## Eco indicator Points
Production of ferro metals (in millipoints per kg) {from Eco Indicator 99 Manual for Designers (VROM 2000}
Material | Indicator | Description | Own Comments
Cast Iron | 240 | Cast iron with >2% carbon compound | Use for DCICs in first instance
Converter Steel | 94 | Block material containing only primary steel
Electro Steel | 24 | Block material containing only secondary scrap | Use for recycled rad steel
Steel | 86 | Block material containing 80% primary iron, 20% scrap | Use for LLW packages, initially
Steel High Alloy | 910 | Block material containing 71% primary iron,16%Cr, 13% Ni | Use for ILW packages
Steel Low Alloy | 110 | Block material containing 93% primary iron, 5% scrap, 1% alloy metals | Use for LLW paclages, for sensitivity
Production of non ferro metals (in millipoints per kg) {Ditto}
Material | Indicator | Description | Own Comments
Aluminium 100% Rec. | 60 | Block containing only secondary material | Use for recycled radioactive aluminium
Aluminium 0% Rec. | 780 | Block containing only primary material
Copper | 1400 | Block containing only primary material | May need to estimate the value for recycled radioactive Cu ???
Lead | 640 | Block containing 50% secondary lead | May need to estimate the value for recycled radioactive Pb ???
Nickel enriched | 520 | Block containing only primary material | May need to estimate the value for recycled radioactive Ni ???
Zinc | 3200 | Block containing only primary material (plating quality) | May need to estimate the value for recycled radioactive Zn ???
Processing of metals (in millipoints) {Ditto}
Bending Steel | 8e-05 | One sheet of 1mm over width of 1 metre; bending 900 | Use as initial input for package construction
Brazing | 4000 | Per kg of brazing including brazing material (45% silver, 27%copper, 25% tin) | Use as initial input for cutting metals ?, and package construction
Cold roll into sheet | 18 | Per thickness reduction of 1 mm of 1m2 plate | Use as initial input for package construction
Milling, turning, drilling | 800 | Per dm3 removed material without production of lost material | Use as initial input for mechanical deconam ?, and package construction
Pressing | 23 | Per kg of deformed metal. Do not include non-deformed parts | Use as initial input for package construction
Shearing/stamping steel | 6e-05 | Per mm2 cutting surface | Use as initial input for package construction
Sheet production | 30 | per kg production of sheet out of block material | Use as initial input for package construction
Production of plastic granulate (in millipoint per kg) {Ditto}
Material | Indicator | Description | Own Comments
ABS | 400 |  | An assortment to try for VLLW and LLW wrapping
HDPE | 330 |  | An assortment to try for VLLW and LLW wrapping
LDPE | 360 |  | An assortment to try for VLLW and LLW wrapping
PA 6.6. | 630 |  | An assortment to try for VLLW and LLW wrapping
PS (GPPS) | 370 | General purpose | An assortment to try for VLLW and LLW wrapping
PVC | 240 | Flexible | An assortment to try for VLLW and LLW wrapping
average | 388.3333
Production of plastic (in millipoint) {Ditto}
Material | Indicator | Description | Own Comments
Pressure forming | 6.4 | Per kg | A range of production for VLLW and LLW plastic wrapping
Vaccum forming | 9.1 | Per kg of material, but without production of material | A range of production for VLLW and LLW plastic wrapping
Production of rubbers (in millipoint per kg) {Ditto}
Material | Indicator | Description | Own Comments
EPDM | 360 | Vulcanised with 44% carbon, including molding | Used for fuel flask seals, so presumed will be needed for ILW/LLW packages
Production of Chemicals and other (in millipoint per kg) {Ditto}
Material | Indicator | Description | Own Comments
Bentonite | 13 | Used for cat litter, porcelain etc | Buffer for ILW/HLW stores
Ethylene oxide/glycol | 330 | Used as industrial solvent and cleaning agent | Use for a degreaser
Fuel Diesel | 180 | Production of fuel only, combustion excluded | As a base for rail, road and sea journey fuels
H2SO4 | 22 | Sulphuric acid, used for cleaning and staining | Chemical cleaning/decontamination
HCL | 39 | Hydochloric acid, used for processing metals and cleaning | Chemical cleaning/decontamination
NAOH | 38 | Caustic Soda | Cleaning and neutralisiation
Nitric Acid | 55 | HNO3, used for staining metal | Used for decontamination of aluminium fuel skips
Production of building material (in millipoint per kg) {Ditto}
Material | Indicator | Description | Own Comments
Cement | 20 | Portland cement | Building and grout
Massive building | 1500 | Rough estimate of a (concrete) building per m3 volume (capital goods) | ILW Store building (e.g. Hunterston A)
Metal Construction Bld | 4300 | Rough estimate of a building per m3 volume (capital goods) | ILW Store building (e.g. Trawsfynydd, Berkeley, Chapelcross etc)
Land Use | 45 | Occupation as urban land per m2year | For ILW, LLW, VLLW disposal facilities
Electricity (in millipoint per KWh) {Ditto}
Material | Indicator | Description | Own Comments
Elec, MV Europe (UCPTE) | 22 | Medium voltage (1kv - 24Kv) | General industrial electricity before step down on sites
Electricity Great Britain | 33 | Low voltage (<1000v) | General industrial electricity before step down on sites
Transport (in millipoint per tkm) {Ditto}
Material | Indicator | Description | Own Comments
Truck 28t | 22 | Road transport with 40% load (European average including return) | General deliveries
Truck 40t | 15 | Road transport with 50% load (European average including return) | LLW packages, heavy haulage
Freighter oceanic | 1.1 | Water transport with 70% load (European average including return) | To USA
Freighter inland | 5.1 | Water transport with 70% load (European average including return) | To Europe, Scandinavia and Russian Federation
Recycling of waste (in millipoint per kg) {Ditto}
Material | Indicator | Description | Own Comments
Recycling Aluminium | -720 | Recycling avoids primary aluminium (60 for Process, -780 Avoided) | For Al recycling as an initial starting point
Recycling ferro metals | -70 | Recycling avoids primary steel prod (24 for Process, -94 Avoided) | For Steel recycling as an initial starting point
Landfill Controlled landfill site 78% of municipal waste in Europe is to landfill {Ditto}
Material | Indicator | Description | Own Comments
Landfill Aluminium | 1.4 | Almost inert material in landfill, indicator is valid for primary and recycled Al | VLLW and LLW
Landfill Steel | 1.4 | Almost inert material in landfill, indicator can be used for ferro metals | VLLW and LLW
Municipal waste {Ditto}
Material | Indicator | Description | Own Comments
Municipal waste ECCS Steel | -5.9 | Valid for primary steel only | For initial production, if needed
Municipal waste Aluminium | -23 | Valid for primary aluminium only | For initial production, if needed

## EI99 Simple Calculations
Basic Data
WAGR Boilers |  |  |  | HHISO |  |  | Grout |  |  | Distances |  |  | Recycling
Number | 4 | Bayliss & Langlley p237-238 |  | Ext Vol (m3) | 19.5 | Vol disp charge LLWR Ltd 2011b p15 | Grout Density (kg/m3) | 1800 | LLWR Ltd 2011d WSC-WAC-LOW V2 p17 | WAGR to Drigg (km) | 6 | Bayliss & Langlley p237 | Recycled metal (%) | 95
Mass (tonne) per boiler | 190 | Bayliss & Langlley p237 |  | Int Vol Max (m3) | 17.9 | For grouting LLWR Ltd 2011d p16 | For each HHISO |  |  | YMC Beverley-WAGR (km) | 276.5 | AA Route Finder | Residual waste (%) | 5
Length (m) per boiler | 20.6 | Bayliss & Langlley p237 |  | Int Vol Use-able (m3) | 15.5 | Max Usage LLWR Ltd2011b p15 | Best Grout Vol (m3) | 2.4 |  | Windscale to Whitehaven (Road) | 16.4153 | AA Route Finder | Metal Charge (tonne) | 3.5 | Studvik literature
Diameter (m), per boiler | 3.5 | Bayliss & Langlley p237 |  | Ave Payload (m3) | 10 | Ave Usage LLWR Ltd 2011b p15 | Worst Grout Vol (m3) | 7.9 |  | Whitehaven to Nykoping (Sea) | 2764.0483 |  | lbs per kg | 0.45359 | Childs p93
Volume (m3), per boiler | 186.95 | Assuming hemispheric ends |  | Best No. Packages for packaged disposal | 48.2452 | About 15.8t boiler steel per HHISO, 19t total | Best Grout Mass (tonne) | 4.32 | About 23.2t per HHISO | Nykoping to Stockholm (Road) | 102.1773 | AA Route Finder | Ave power per melt (kWh) | 2427.7778 | Cable p294, Ave off 2292, 2325 & 2667
Total Mass of boiler, transporter, tie down and ancillary equipment (tonne) | 314 | Bayliss & Langlley p237 |  | Worst No. Packages for packaged disposal | 74.78 | About 10.1t boiler steel per HHISO, 13t total | Worst Grout Mass (tonne) | 14.22 | About 27.4t per HHISO | Stockholm to Hull (Sea) | 1749.3569
Standard Lorry transport (tonne) | 28 |  |  | Package Mass (tonne) | 3.08 |  |  |  |  | Hull to Drigg (Road) | 334.2607 | AA Route Finder
[10 empty] | mile to km conversion | 1.6093 | Childs p93
Direct Disposal - 4 WAGR Boilers
PRE DISPOSAL (i.e. Production and Use)
Material | Total Mass(kg) | Steel EI99 (mPt/kg) | Steel Score (Pt) | Converter Steel EI99 (mPt/kg) | Converter Steel Score (Pt) | Steel Low Alloy EI99 (mPt/kg) | Steel Low Allow Score (Pt)
Boiler Steel | 760000 | 86 | 65360 | 94 | 71440 | 110 | 83600
DISPOSAL
Process | Mass (tonne) | Distance (km) | Scaling (Special Transport) | tkm | 28t truck EI99 (mPt/tkm) | 28t truck Score (Pt)
Specialised road transport, boilers only | 760 | 6 | 6.7857 | 30942.8571 | 22 | 680.7429
Specialised road transport, total | 1256 | 6 | 6.7857 | 51137.1429 | 22 | 1125.0171
Material | Mass (tonne) | Mass (kg) | Material EI99 (mPt/kg) | Material Score (Pt)
Bentonite Backfill | 146.186 | 146186 | 13 | 1900.418
Mass Disposal | 760 | 760000 | 1.4 | 1064 | Added 30/5/12 to resolve a modelling oversight
TOTAL ENVIRONMENTAL LOAD | Boilers only transport (Pt) | Boilers only transport (kPt) | Boilers and ancillaries transport (Pt) | Boilers and ancilliaries transport (kPt) | Difference (kPt) | Difference (%) | Updated 30/5/12 to resolve a modelling oversight
Steel | 69005.1609 | 69.0052 | 69449.4351 | 69.4494 | 0.44427 | 0.64383
Converter Steel | 75085.1609 | 75.0852 | 75529.4351 | 75.5294 | 0.44427 | 0.59169
Steel low alloy | 87245.1609 | 87.2452 | 87689.4351 | 87.6894 | 0.44427 | 0.50923
Packaged Disposal - 4 WAGR Boilers
PRE DISPOSAL (i.e. Production and Use)
Material | Total Mass(kg) | Steel EI99 (mPt/kg) | Steel Score (Pt) | Converter Steel EI99 (mPt/kg) | Converter Steel Score (Pt) | Steel Low Alloy EI99 (mPt/kg) | Steel Low Allow Score (Pt)
Boiler Steel | 760000 | 86 | 65360 | 94 | 71440 | 110 | 83600
Process | Volume (dm3) | Milling, turning, drilling (mPt/dm3)] | Score (M,T,D) (Pt)
Proxy Segmentation | 3025 | 800 | 2420
Proxy Decontamination | 984 | 800 | 787.2
Material & Process | No | Mass per HHISO (tonne) | Total Mass(kg) | Steel EI99 (mPt/kg) | Steel Score (Pt) | Converter Steel EI99 (mPt/kg) | Converter Steel Score (Pt) | Steel Low Alloy EI99 (mPt/kg) | Steel Low Allow Score (Pt)
HHISO Metal (Best) | 48.2452 | 3.08 | 148595.0968 | 86 | 12779.1783 | 94 | 13967.9391 | 110 | 16345.4606
HHISO Metal (Worst) | 74.78 | 3.08 | 230322.4 | 86 | 19807.7264 | 94 | 21650.3056 | 110 | 25335.464
Best Production (Mass/10) | 4.8245 | 3.08 | 14859.5097 | 86 | 1277.9178 | 94 | 1396.7939 | 110 | 1634.5461
Worst Production (Mass/10) | 7.478 | 3.08 | 23032.24 | 86 | 1980.7726 | 94 | 2165.0306 | 110 | 2533.5464
Process | Mass (tonne) | Distance (km) | Scaling (Special Transport) | tkm | 28t truck EI99 (mPt/tkm) | 28t truck Score (Pt)
Best Empty HHISO transport to WAGR (1 per trip) | 148.5951 | 276.5 | 1 | 41086.5443 | 22 | 903.904
Worst Empty HHISO transport to WAGR (1 per trip) | 230.3224 | 276.5 | 1 | 63684.1436 | 22 | 1401.0512
DISPOSAL
Process | Mass (tonne) | Distance (km) | Scaling (Special Transport) | tkm | 28t truck EI99 (mPt/tkm) | 28t truck Score (Pt)
Best Full HHISO transport-Drigg (one per trip) | 148.5951 | 6 | 1 | 891.5706 | 22 | 19.6146
Worst Full HHISO transport-Drigg (one per trip) | 230.3224 | 6 | 1 | 1381.9344 | 22 | 30.4026
Segmented boiler metal transported to Drigg | 760 | 6 | 1 | 4560 | 22 | 100.32
Material | Grout Volume Per HHISO (m3) | No. | Total grout volume (m3) | Grout Denisty (kg/m3) | Grout Mass (kg) | Cement EI99 (mPt/kg) | Cement Score (Pt)
Best Cement Grout | 2.4 | 48.2452 | 115.7884 | 1800 | 208419.0968 | 20 | 4168.3819
Worst Cement Grout | 7.9 | 74.78 | 590.762 | 1800 | 1063371.6 | 20 | 21267.432
Material | Mass (tonne) | Mass (kg) | Material EI99 (mPt/kg) | Material Score (Pt)
Minimum mass disposal | 908.5951 | 908595.0968 | 1.4 | 1272.0331 | Added 30/5/12 to resolve a modelling oversight
Maxium mass disposal | 990.3224 | 990322.4 | 1.4 | 1386.4514
TOTAL ENVIRONMENTAL LOAD | Best case packaging (Pt) | Best case packaging (kPt) | Worst case packaging (Pt) | Worst case packaging (kPt) | Difference (kPt) | Difference (%) | Updated 30/5/12 to resolve a modelling oversight
Steel | 89088.5498 | 89.0885 | 114541.3561 | 114.5414 | 25.4528 | 28.5702
Converter Steel | 96476.1866 | 96.4762 | 122648.1932 | 122.6482 | 26.172 | 27.1279
Steel low alloy | 111251.4603 | 111.2515 | 138861.8675 | 138.8619 | 27.6104 | 24.818
Recycling - 4 WAGR Boilers
PRE DISPOSAL (i.e. Production and Use)
Material | Total Mass(kg) | Steel EI99 (mPt/kg) | Steel Score (Pt) | Converter Steel EI99 (mPt/kg) | Converter Steel Score (Pt) | Steel Low Alloy EI99 (mPt/kg) | Steel Low Allow Score (Pt)
Boiler Steel | 760000 | 86 | 65360 | 94 | 71440 | 110 | 83600
| No | Mass (tonne) | Total Mass(kg) | PVC EI99 Felxible (mPt/kg) | PVC Score (Pt)
PVC tarpaulin | 4 | 1.66 | 6640 | 240 | 1593.6
Material & Process | No | Mass per HHISO (tonne) | Total Mass(kg) | Steel EI99 (mPt/kg) | Steel Score (Pt) | Converter Steel EI99 (mPt/kg) | Converter Steel Score (Pt) | Steel Low Alloy EI99 (mPt/kg) | Steel Low Allow Score (Pt)
HHISO Metal (Best) | 2.4123 | 3.08 | 7429.7548 | 86 | 638.9589 | 94 | 698.397 | 110 | 817.273
HHISO Metal (Worst) | 3.739 | 3.08 | 11516.12 | 86 | 990.3863 | 94 | 1082.5153 | 110 | 1266.7732
Best Production (Mass/10) | 0.24123 | 3.08 | 742.9755 | 86 | 63.8959 | 94 | 69.8397 | 110 | 81.7273
Worst Production (Mass/10) | 0.3739 | 3.08 | 1151.612 | 86 | 99.0386 | 94 | 108.2515 | 110 | 126.6773
Process | Mass (tonne) | Distance (km) | Scaling (Special Transport) | tkm | 28t truck EI99 (mPt/tkm) | 28t truck Score (Pt)
Best Empty HHISO transport to Whitehaven (1 per trip) | 7.4298 | 292.9153 | 1 | 2176.2889 | 22 | 47.8784
Worst Empty HHISO transport to Whitehaven (1 per trip) | 11.5161 | 292.9153 | 1 | 3373.2478 | 22 | 74.2115
Process | Mass (tonne) | Distance (km) | Scaling (Special Transport) | tkm | 28t truck EI99 (mPt/tkm) | 28t truck Score (Pt)
Specialised road transport, boilers only | 760 | 16.4153 | 6.7857 | 84656.0925 | 22 | 1862.434
Specialised road transport, total | 1256 | 16.4153 | 6.7857 | 139905.3319 | 22 | 3077.9173
Process | Mass (tonne) | Distance (km) | Scaling (Special Transport) | tkm | 28t truck EI99 (mPt/tkm) | 28t truck Score (Pt)
Specialised sea transport, boilers + empty HHISOs only | 767.4298 | 2764.0483 | 1 | 2121212.9246 | 5.1 | 10818.1859
Specialised sea transport, boilers, ancillaries and empty HHISO | 1267.5161 | 2764.0483 | 1 | 3503475.8021 | 5.1 | 17867.7266
Recycling
Process | Mass (kg) | Avoided product EI99 (mPt/kg) | Steel making process EI99 (mPt/kg) | Indicator Value (mPt/kg) | Boiler ingot recycling credit (Pt)
95% recycled boiler mass | 722000 | -94 | 24 | -70 | -50540
Process | No. of Melts | Mass per melt (kg) | Mass per melt (lb) | Ave Power per melt (kWh) | Total Power (kWh) | EI99 Electricity (mPt/kWh)) | Melting Load (Pt) | Comment
Max metal metling | 217.1429 | 3500 | 7716.1792 | 2427.7778 | 527174.6032 | 22 | 11597.8413 | Eu ave 1-4kV
Min metal melting | 206.2857 | 3500 | 7716.1792 | 2427.7778 | 500815.873 | 22 | 11017.9492 | Eu ave 1-4kV
Process | Volume (dm3) | Milling, turning, drilling (mPt/dm3)] | Score (M,T,D) (Pt)
Proxy Segmentation | 3025 | 800 | 2420
Proxy Decontamination | 984 | 800 | 787.2
Residual Waste Disposal
Process | Mass (kg) | Steel EI99 (mPt/kg) | Score Steel (Pt)
Proxy Slag | 38000 | 86 | 3268
Process | Mass (kg) | Pressing (mPt/kg) | Score Steel (Pt)
Proxy Slag crushing | 38000 | 23 | 874
Process | Mass (tonne) | Distance (km) | Scaling (Special Transport) | tkm | 28t truck EI99 (mPt/tkm) | 28t truck Score (Pt)
Best Full HHISO road transport Nykoping to Stockholm (1 per trip) | 45.4298 | 102.1773 | 1 | 4641.8874 | 22 | 102.1215
Worst full HHISO road transport Nykoping to Stockholm (1 per trip) | 49.5161 | 102.1773 | 1 | 5059.421 | 22 | 111.3073
Best Full HHISO sea transport Stockholm to Hull (1 per trip) | 45.4298 | 1749.3569 | 1 | 79472.8564 | 5.1 | 405.3116
Worst full HHISO sea transport Stockholm to Hull (1 per trip) | 49.5161 | 1749.3569 | 1 | 86621.3676 | 5.1 | 441.769
Best Full HHISO road transport Hull to Drigg (1 per trip) | 45.4298 | 334.2607 | 1 | 15185.3839 | 22 | 334.0784
Worst Full HHISO road transport Hull to Drigg (1 per trip) | 49.5161 | 334.2607 | 1 | 16551.2953 | 22 | 364.1285
Material | Grout Volume Per HHISO (m3) | No. | Total grout volume (m3) | Grout Denisty (kg/m3) | Grout Mass (kg) | Cement EI99 (mPt/kg) | Cement Score (Pt)
Best Cement Grout | 2.4 | 2.4123 | 5.7894 | 1800 | 10420.9548 | 20 | 208.4191
Worst Cement Grout | 7.9 | 3.739 | 29.5381 | 1800 | 53168.58 | 20 | 1063.3716
Process | No. | HHISO volume (m3) | Disposal Volume (m3)
Best disposal volume | 2.4123 | 19.5 | 47.039
Worst disposal volume | 3.739 | 19.5 | 72.9105
Material | Mass (tonne) | Mass (kg) | Material EI99 (mPt/kg) | Material Score (Pt)
Minimum mass disposal | 45.4298 | 45429.7548 | 1.4 | 63.6017 | Added 30/5/12 to resolve a modelling oversight
Maxium mass disposal | 49.5161 | 49516.12 | 1.4 | 69.3226
TOTAL ENVIRONMENTAL LOAD | Best case packaging & transport (Pt) | Best case packaging & transport (kPt) | Worst case packaging & transport (Pt) | Worst case packaging & transport (kPt) | Difference (kPt) | Difference (%) | Updated 30/5/12 to resolve a modelling oversight
Steel | 49325.6346 | 49.3256 | 59519.8205 | 59.5198 | 10.1942 | 20.6671
Converter Steel | 55471.0165 | 55.471 | 65701.1623 | 65.7012 | 10.2301 | 18.4423
Steel low alloy | 67761.7801 | 67.7618 | 78063.846 | 78.0638 | 10.3021 | 15.2034
Reference
Bayliss C. and Langley K., 2003, "Nuclear Decommissioning, Waste Management and Environmental Site Remediation", Elsevier, Butterworth and Heinmann
Cable, J.W., 1954, "Induction and Dielectric Heating", Reinhold, Maple Press, New York
Childs.W.H.J., 1972, "Physical Constants Ninth (SI( Edition)", Chapman and Hall, Science Paperbacks, Camelot Press, London
LLWR Ltd, 2011b, "Waste Services Contract, Service Pricing - Overview", WSC-SPR-OVR-Version 2 - January 2011
LLWR Ltd, 2011d, "Waste Services Contract, Waste Acceptance Criteria - Low Level Waste Disposal", WSC-WAC-LOW-Version 2 - January 2011

## Rad Metals for SimaPro
2010 UKRWI Data
Metal | ILW Mass (tonne) | LLW Mass (tonnes) | VLLW Mass (tonne)
Stainless Steel | 40000 | 120000 | 0
Other steels | 49000 | 430000 | 0
Magnox | 7300 | 110 | 0
Aluminium | 1200 | 17000 | 0
Zircaloy | 1400 | 25 | 0
Other metals | 3100 | 210000 | 0
Total Metal Mass (tonne) | 102000 | 777135 | 0
Total Waste Volume (m3) | 287000 | 4430000 | 0
Total Waste Mass (tonne) | 300000 | 4700000 | 0
Total Non-Metal Mass (tonne) | 198000 | 3922865 | 0
LLW SS surface contam | 0.8 | 2012-01-19
LLW SS volume contam | 0.2 | 2012-01-19
LLW MS surface contam | 0.8 | 2012-01-19
LLW MS volume contam | 0.2 | 2012-01-19
%LLW as VLLW | 0 | 2012-01-19
2001 UKRWI Data for Specific Metals |  |  | {This was the last UKRWI with these metals explicitly identified}
Metal | ILW Mass (tonne) | LLW Mass (tonnes)
Copper | 405 | 5744
Lead | 822 | 10180
Zinc | 48 | 353
Nickel | 3102 | 7650
Springfields VLLW Metals from 2010 UKRWI |  |  |  | {These are the only clearly specified HV VLLW waste, therefore subtracted from LLW}
Metal | Stream 2E90 Mass (tonne) | Stream 2E91 Mass (tonne) | Stream 2E191 Mass (tonne) | Total
Stainless Steel | 87 | 0 | 36510.84 | 36597.84
Other Steel | 609 | 136.5 | 73021.68 | 73767.18
Aluminium | 43 | 0 | 14604.34 | 14647.34
Copper | 43 | 0 | 1825.54 | 1868.54
Lead | 43 | 0 | 3651.08 | 3694.08
Zinc | 43 | 0 | 14604.34 | 14647.34
Nickel | 0 | 0 | 0 | 0
Total Metals Mass (tonne) | 868 | 136.5 | 144217.82 | 145222.32
Total Waste Volume (m3) | 34827 | 910 | 202838 | 238575
Bulk Density (t/m3) | 0.25 | 1.5 | 1.8 | N/A
Total Waste Mass (tonne) | 8706.75 | 1365 | 365108.4 | 375180.15
Other Material Total Mass (tonnes) | 7838.75 | 1228.5 | 220890.58 | 229957.83
SimaPro Nuclear Waste Metals
Name | Waste Type | Amount (tonne) | Ammount (kg) | Source | Comment
Aluminium ILW | ILW | 1200 | 1200000 | UKRWI 2010
Aluminium LLW | LLW | 2352.66 | 2352660 | UKRWI 2010 - Springfields
Aluminium VLLW | VLLW | 14647.34 | 14647340 | Springfields | Waste Streams 2E90+2E91+2E191
Copper ILW | ILW | 405 | 405000 | UKRWI 2001
Copper LLW | LLW | 3875.46 | 3875460 | UKRWI 2001 - Springfields
Copper VLLW | VLLW | 1868.54 | 1868540 | Springfields | Waste Streams 2E90+2E91+2E191
Generic ILW | ILW | 7423 | 7423000 | UKRWI 2010
Generic LLW | LLW | 171560.66 | 171560660 | UKRWI 2010
Generic VLLW | VLLW | 0 | 0
Lead ILW | ILW | 822 | 822000 | UKRWI 2001
Lead LLW | LLW | 6485.92 | 6485920 | UKRWI 2001 - Springfields
Lead VLLW | VLLW | 3694.08 | 3694080 | Springfields
Nickel ILW | ILW | 3102 | 3102000 | UKRWI 2001
Nickel LLW | LLW | 7650 | 7650000 | UKRWI 2001
Nickel VLLW | VLLW | 0 | 0
Stainless Steel ILW | ILW | 40000 | 40000000 | UKRWI 2010
SS Surface Contam LLW | LLW | 59402.16 | 59402160 | UKRWI 2010 - Springfields
SS Volume Contam LLW | LLW | 24000 | 24000000 | UKRWI 2010
Stainess Steel VLLW | VLLW | 36597.84 | 36597840 | Springfields | Waste Streams 2E90+2E91+2E191
Steel (Other) ILW | ILW | 49000 | 49000000 | UKRWI 2010
MS Surface Contam LLW | LLW | 270232.82 | 270232820 | UKRWI 2010 - Springfields
MS Volume Contam LLW | LLW | 86000 | 86000000 | UKRWI 2010
Steel (Other) VLLW | VLLW | 73767.18 | 73767180 | Springfields | Waste streams 2E90+2E91+2E191
Zinc ILW | ILW | 48 | 48000 | UKRWI 2001
Zinc LLW | LLW | 353 | 353000 | UKRWI 2001 - Springfields
Zinc VLLW | VLLW | 14647.34 | 14647340 | Springfields | Waste Stream 2E191
Sub total ILW |  | 102000 |  |  | Same as total in B9
Sub total LLW |  | 631912.68
Sub total VLLW |  | 145222.32
Sub total LAW |  | 777135 |  |  | Same as total in C9
UK Scrap Metal Prices at 2015
| Waste Type | Amount (tonne) | Recovery (te) | Low Scrap Price (£/te) | Low Value Recovered Metals (£m) | High Scrap Price (£/te) | High Value Recovered Metals (£m)
| ILW | 1200 | 108 | 400 | 0.0432 | 900 | 0.0972
Name | LLW | 2352.66 | 2117.394 | 400 | 0.84696 | 900 | 1.9057
Aluminium ILW | VLLW | 14647.34 | 13182.606 | 400 | 5.273 | 900 | 11.8643
Aluminium LLW | ILW | 405 | 36.45 | 600 | 0.02187 | 4200 | 0.15309
Aluminium VLLW | LLW | 3875.46 | 3487.914 | 600 | 2.0927 | 4200 | 14.6492
Copper ILW | VLLW | 1868.54 | 1681.686 | 600 | 1.009 | 4200 | 7.0631
Copper LLW | ILW | 7423 | 668.07 | 80 | 0.053446 | 125 | 0.083509
Copper VLLW | LLW | 171560.66 | 154404.594 | 80 | 12.3524 | 125 | 19.3006
Unspecified ILW | VLLW | 0 | 0 | 80 | 0 | 125 | 0
Unspecified LLW | ILW | 822 | 73.98 | 350 | 0.025893 | 1000 | 0.07398
Unspecified VLLW | LLW | 6485.92 | 5837.328 | 350 | 2.0431 | 1000 | 5.8373
Lead ILW | VLLW | 3694.08 | 3324.672 | 350 | 1.1636 | 1000 | 3.3247
Lead LLW | ILW | 3102 | 279.18 | 9100 | 2.5405 | 9800 | 2.736
Lead VLLW | LLW | 7650 | 6885 | 9100 | 62.6535 | 9800 | 67.473
Nickel ILW | VLLW | 0 | 0 | 9100 | 0 | 9800 | 0
Nickel LLW | ILW | 40000 | 3600 | 300 | 1.08 | 900 | 3.24
Nickel VLLW | LLW | 59402.16 | 53461.944 | 300 | 16.0386 | 900 | 48.1157
Stainless Steel ILW | LLW | 24000 | 21600 | 300 | 6.48 | 900 | 19.44
SS Surface Contam LLW | VLLW | 36597.84 | 32938.056 | 300 | 9.8814 | 900 | 29.6443
SS Volume Contam LLW | ILW | 49000 | 4410 | 80 | 0.3528 | 125 | 0.55125
Stainess Steel VLLW | LLW | 270232.82 | 243209.538 | 80 | 19.4568 | 125 | 30.4012
Steel (Other) ILW | LLW | 86000 | 77400 | 80 | 6.192 | 125 | 9.675
MS Surface Contam LLW | VLLW | 73767.18 | 66390.462 | 80 | 5.3112 | 125 | 8.2988
MS Volume Contam LLW | ILW | 48 | 4.32 | 100 | 0.000432 | 500 | 0.00216
Steel (Other) VLLW | LLW | 353 | 317.7 | 100 | 0.03177 | 500 | 0.15885
Zinc ILW | VLLW | 14647.34 | 13182.606 | 100 | 1.3183 | 500 | 6.5913
Zinc LLW |  | 879135 | 708601.5 |  | 156.2625 |  | 290.6802
Zinc VLLW
Total

## Packages
ILW Package Data
Type | Material | Internal Volume (m3) | External Volume (m3) | Wall Thickness (mm) | Metal Mass (kg) | Concrete Shielding Mass (kg) | Gross Mass (kg) | Max Waste Mass (kg) | Minimum Cost (£) | MaximumCost (£) | Comments
500l Drum | Stainless Steel | 0.5 | 0.6 | 2.5 | 135 | 0 | 1400 | 1265 | Unknown | Unknown | Wall thickness range 2.3 to 2.9mm
3m3 box | Stainless Steel | 2.9 | 3.3 | 6 | 733.6 | 0 | 12000 | 11266.4 | 5700 | 25000 | From Ove Arup report p43 & 48, 11.3 tomme homogeneous cemented waste, 5.8tonne steel scrap, 5.5 tonnes grout
3m3 Drum | Stainless Steel | 2.62 | 2.85 | 5 | 633.6 | 0 | 12000 | 11366.4 | 5700 | 25000 | Initial costs as 3m3 box, mass scaled by box mass,need to confirm dimensions,
4m Box, no shielding | Stainless Steel | 16.49 | 21.52 | 5 | 4200 | 0 | 65000 | 47500 | Unknown | Unknown | Max waste mass limited by material and rad levels
4m Box, 100mm shielding2 | SS & Concrete | 13.51 | 21.52 | 5 | 4200 | 1904 | 65000 | 58896 | Unknown | Unknown | Ditto, concrete internal shielding
4m Box, 200mm shielding | SS & Concrete | 10.9 | 21.52 | 5 | 4200 | To be estimated | 65000 | 42500 | Unknown | Unknown | Ditto, concrete internal shielding
4m Box, 300mm shielding | SS & Concrete | 8.08 | 21.52 | 5 | 4200 | To be estimated | 65000 | 35500 | Unknown | Unknown | Ditto, concrete internal shielding
2m Box, no shielding | Stainless Steel | 8.17 | 10.56 | 3 | 3000 | 0 | 50000 | 47000 | Unknown | Unknown | Need to confirm dimension as 4m box
2m Box, 100mm shielding1 | SS & Concrete | 6.99 | 10.56 | 3 | 3000 | 1365 | 50000 | 45635 | Unknown | Unknown | Ditto, concrete internal shielding
2m Box, 300mm shielding | SS & Concrete | To be estimated | To be estimated | 3 | 3000 | To be estimated | 50000 | To be estimated | Unknown | Unknown | Ditto, concrete internal shielding
Ductile Cast Iron Container, Type VI Box | Ductile Cast Iron | 2.83 | 5.39 | 150 | 18300 | 0 | 20000 | 1700 | 2890 | 23556 | Max waste mass limited by material and rad levels
Ductile Cast Iron Container, Type II Mosaik Flask min shielding | Ductile Cast Iron & Concrete | 0.49 | 1.33 | 160 | 9800 | To be estimated | 20000 |  | 22586 | 23556 | Ditto, concrete internal shielding
Ductile Cast Iron Container, Type II Mosaik Flask max shielding | Ductile Cast Iron & Concrete | 0.165 | 1.33 | 150 | 5800 | To be estimated | 20000 |  | 22586 | 23556 | Ditto, concrete internal shielding
500l drum with basket | Stainless Steel | Unknown | Unknown | Unknown | Unknown | Unknown | Unknown | Unknown | Unknown | Unknown | Details not yet known
500l drum precast annulus | Stainless Steel | Unknown | Unknown | Unknown | Unknown | Unknown | Unknown | Unknown | Unknown | Unknown | Details not yet known
500l drum purpose built | Stainless Steel | Unknown | Unknown | Unknown | Unknown | Unknown | Unknown | Unknown | Unknown | Unknown | Details not yet known
Ductile Cast Iron Containers | Ductile Cast Iron | Unknown | Unknown | Unknown | Unknown | Unknown | Unknown | Unknown | Unknown | Unknown | Not clear which type of container
Cast Iron Drum | Cast Iton | Unknown | Unknown | Unknown | Unknown | Unknown | Unknown | Unknown | Unknown | Unknown | Ditto
HHISO | Mild Steel | 17.9 | 19.5 | Unknown | 3080 | 0 | 35000 | To be estimated | 5500 | 5500 | Max waste mass limited by material and rad levels, max grouted weight 42000kg
MBGWS box | Stainless Steel | 3.5 | 4.69 | Unknown | Unknown | Unknown | Unknown | Unknown | Unknown | Unknown | Details not yet known
WAGR Box | Concrete | Unknown | 11.616 | Unknown | 0 | To be estimated | Unknown | Unknown | Unknown | Unknown | Assumed to be concrete box, Bayliss & Langley p109
ILW Shielding Overpacks
On Site Handling & Storage | Concrete | 3.72 | 15.63 | Unknown | 0 | 30500 | 45000 | As Waste Package | Unknown | Unknown | Rough data only, needs confirmed
GDF & NSNSF overpack for 3m3 box | Concrete | 3.72 | 6.22 | Unknown | 0 | 6600 | 19530 | As Waste Package | Unknown | Unknown | Rough data only, needs confirmed
GDF & NSNSF overpack for 3m3 drum | Concrete | 2.85 | 4.89 | Unknown | 0 | 5180 | 19530 | As Waste Package | Unknown | Unknown | Rough data only, needs confirmed
Re-usable Shielded Transport Container | Stainless Steel | 3.97 | 13.93 | Unknown | 0 | 53000 | 65000 | As Waste Package | Unknown | Unknown | Rough data only, needs confirmed
LLW Package Data
Type | Material | Internal Volume (m3) | External Volume (m3) | Wall Thickness (mm) | Metal Mass (kg) | Concrete Shielding Mass (kg) | Gross Mass (kg) | Max Waste Mass (kg) | Minimum Cost (£) | MaximumCost (£) | Comments
FHISO 1 | Mild Steel | 32.1 | 38.5 | Unknown | 2700 | 0 | 20000 | 17300 | Unknown | Unknown | External volume used for disposal charge
FHISO 2 | Mild Steel | 31.4 | 38.3 | Unknown | 4800 | 0 | 25000 | 20200 | Unknown | Unknown | Ditto
2THISO | Mild Steel | 22.3 | 26.8 | Unknown | 4000 | 0 | 35000 | 31000 | Unknown | Unknown | Ditto
HHISO | Mild Steel | 17.9 | 19.5 | Unknown | 3080 | 0 | 35000 | 31920 | 5500 | 5500 | Ditto, and only 15.5m3 useable internal volume
THISO | Mild Steel | 11.3 | 13 | Unknown | 3000 | 0 | 35000 | 32000 | 4800 | 4800 | External volume used for disposal charge
4m Box, no shielding | Stainless Steel | 16.5 | 21.52 | 5 | 4200 | 0 | 30000 | 25800 | Unknown | Unknown | Max waste mass limited by material and rad levels (Applies to all)
VLLW Packages
Type | Material | Internal Volume (m3) | External Volume (m3) | Wall Thickness (mm) | Metal Mass (kg) | Concrete Shielding Mass (kg) | Gross Mass (kg) | Max Waste Mass (kg) | Minimum Cost (£) | MaximumCost (£) | Comments
210l Drum | Mild Steel | 0.21 | 0.25 | 1 | 18.6 | 0 | 18.6 | 358.6 | 40 | 65 | From James Carrick and FDL packaging
FHISO | Mild Steel | 31.4 | 38.3 | Unknown | 4800 | 0 | 25000 | 20200 | Unknown | Unknown | Ditto
Standard enclosed skip | Mild Steel | Unknown | Unknown | Unknown | Unknown | 0 | Unknown | Unknown | Unknown | Unknown | Data to be acquired
2010 UKWRI ILW Packages for Total Waste
Type | Total No. | Conditioned Volume (m3) | Ave condition vol per container (m3) | Packaged Volume (m3) | Ave packed vol per container (m3) | Comments |  | Percentage of Total Packages |  | No of Packages for Metals | Based on 102,000m3 metal, 287,000m3 total
2m box 100mm shielding | 78.7 | 354.1 | 4.4994 | 804.5 | 10.2224 |  |  | 0.035043 |  | 27.97
2m box 300mm shielding | 76.8 | 261.2 | 3.401 | 785.1 | 10.2227 |  |  | 0.034197 |  | 27.2948
2m box no shielding | 92.4 | 809.4 | 8.7597 | 944.4 | 10.2208 |  |  | 0.041143 |  | 32.839
2m box 150mm shielding NDA | 19 | 105.1 | 5.5316 | 194.2 | 10.2211 |  |  | 0.0084601 |  | 6.7526
3m3 box rounded corners | 3359.8 | 9141 | 2.7207 | 11380.8 | 3.3873 |  |  | 1.496 |  | 1194.0753
3m3 box square corners | 272.7 | 968.4 | 3.5512 | 1185.7 | 4.348 |  |  | 0.12142 |  | 96.9178
3m3 drum | 1319.5 | 3014.7 | 2.2847 | 3442.6 | 2.609 |  |  | 0.58753 |  | 468.9512
3m3 drum rounded corners | 384.7 | 988.3 | 2.569 | 1173.8 | 3.0512 |  |  | 0.1713 |  | 136.7226
4m box 100mm shielding | 2569.4 | 36741.9 | 14.2998 | 51454 | 20.0257 |  |  | 1.1441 |  | 913.1666
4m box 200mm shielding | 858.8 | 9384.6 | 10.9276 | 17200.9 | 20.029 |  |  | 0.3824 |  | 305.2181
4m box 300mm shielding | 81.8 | 662.7 | 8.1015 | 1638.5 | 20.0306 |  |  | 0.036423 |  | 29.0718
4m box no shielding | 2678.3 | 50591.3 | 18.8893 | 53635.6 | 20.026 |  |  | 1.1926 |  | 951.8697
500l drum | 107978.7 | 47412.2 | 0.43909 | 61568.6 | 0.57019 |  |  | 48.0796 |  | 38375.7052
500l drum with basket | 25080 | 12739.2 | 0.50794 | 14431.1 | 0.5754 |  |  | 11.1674 |  | 8913.4495
500l drum precast annulus | 5375.3 | 4588.6 | 0.85365 | 6089.8 | 1.1329 |  |  | 2.3935 |  | 1910.3854
500l drum purpose built | 110 | 33 | 0.3 | 66 | 0.6 |  |  | 0.04898 |  | 39.0941
Ductile Cast Iron Containers | 8.9 | 25.2 | 2.8315 | 48.4 | 5.4382 | To be confirmed |  | 0.0039629 |  | 3.1631
Cast Iron Drum | 38.4 | 3.5 | 0.091146 | 23 | 0.59896 | To be confirmed |  | 0.017098 |  | 13.6474
HHISO | 805.9 | 13768.3 | 17.0844 | 15719.1 | 19.505 |  |  | 0.35884 |  | 286.4174
MBGWS box | 1684.1 | 5889.1 | 3.4969 | 7916.4 | 4.7007 | To be confirmed |  | 0.74988 |  | 598.5303
Not specified (ILW) | 646.2 | 320.3 | 0.49567 | 404.6 | 0.62612 | Assume 500l Drum based on Ave Pack. Vol. |  | 0.28773 |  | 229.6599
Not yet determined (ILW) | 119.8 | 1868.5 | 15.5968 | 2335.7 | 19.4967 | Assume HHISO based Ave Packaged vol. |  | 0.053343 |  | 42.577
Sellafield 3m3 box | 45705.8 | 123441.7 | 2.7008 | 150845.2 | 3.3004 | To be confirmed |  | 20.3514 |  | 16243.8732
Sellafield Enhanced 3m3 box | 24790.4 | 53223.6 | 2.1469 | 81808.2 | 3.3 | To be confirmed |  | 11.0384 |  | 8810.5254
Shielded 500l drum | 264.1 | 132.1 | 0.50019 | 150.6 | 0.57024 | To be confirmed |  | 0.1176 |  | 93.8613
THISO | 71.6 | 666.3 | 9.3059 | 931.4 | 13.0084 |  |  | 0.031881 |  | 25.4467
WAGR box | 112 | 645.1 | 5.7598 | 1322 | 11.8036 | To be confirmed | Assumed to be concrete box, Bayliss & Langley p109 | 0.04987 |  | 39.8049
Nothing specified |  | 1 |  | 1
Total | 224583.1 | 377780.4 | N/A | 487501.2 | N/A |  |  | 100 |  | 79816.9902
2010 UKWRI LLW Packages for Total Waste
Type | Total No. | Conditioned Volume (m3) | Ave condition vol per container (m3) | Packaged Volume (m3) | Ave packed vol per container (m3) |  |  | Percentage of Total Packages |  | No of Packages for Metals | Based on 777,135m3 metal, 4,430,000m3 total
4m box no shielding | 24800.3 | 466407.7 | 18.8065 | 496650.3 | 20.026 |  |  | 38.592 |  | 4350.6052
HHISO | 33330.6 | 552329.9 | 16.5713 | 649545.1 | 19.488 |  |  | 51.8661 |  | 5847.0374
Large Items for direct in vault |  | 23072.7 |  | 23917 |  |  |  | 0 |  | 0
Not yet determined (LLW) | 1532.1 | 23896 | 15.5969 | 29863.7 | 19.492 | Assume HHISO based Ave Packaged vol. |  | 2.3841 |  | 268.7694
THISO | 1096.6 | 14097.6 | 12.8557 | 18715.5 | 17.0668 |  |  | 1.7064 |  | 192.3716
LLW Vault 8 | 604 | 10525 | 17.4255 | 11446.4 | 18.951 | Assume HHISO |  | 0.93989 |  | 105.957
LLW Vault 9 | 250 | 4358 | 17.432 | 4739.5 | 18.958 | Assume HHISO |  | 0.38903 |  | 43.8564
WAGR box | 3 | 17.3 | 5.7667 | 35.6 | 11.8667 | To be confirmed |  | 0.0046683 |  | 0.52628
Nothing specified | 0 | 6111 | N/A | 6111 | N/A | Not clear what these are |  | 0 |  | 0
Sub Total | 61616.6 | 1100815.2 | N/A | 1241024.1 | N/A
2010 UKWRI VLLW Packages for Total Waste
Type | Total No. | Conditioned Volume (m3) | Ave condition vol per container (m3) | Packaged Volume (m3) | Ave packed vol per container (m3)
210l Drum | 2421 | 460.7 | 0.19029 | 508.4 | 0.21 |  |  | 3.7673 |  | 424.7052
FHISO | 87 | 1420.7 | 16.3299 | 3229.5 | 37.1207 |  |  | 0.13538 |  | 15.262
Standard enclosed skip | 138.2 | 3677.3 | 26.6085 | 3677.3 | 26.6085 |  |  | 0.21505 |  | 24.2438
Rolling sub total LAW | 64262.8 | 1106373.9 | N/A | 1248439.3 | N/A
Nothing specified | 0 | 3297040.9 | N/A | 3297040.9 | N/A
Total LAW | 64262.8 | 4403414.8 | N/A | 4545480.2 | N/A |  |  | 100 |  | 11273.3343
72.5% to 74.9% of all LAW is unspecified packaged HV VLLW
Option 1 for Nothing Specified, All 210l drums | 15700503.5777 |  |  | 3297040.9 | 0.21
Option 2 for Nothing Specified, All FHISO | 88819.4948 |  |  | 3297040.9 | 37.1207
Option 3 for Nothing Specified, All standard enclosed skips (THISO) | 123909.1323 |  |  | 3297040.9 | 26.6085
Notes
1 The internal concrete sheilding for the 2m box could range from 1365kg to 1657kg depending on how it is calculated and what cement density is used
2 The internal concrete shielding for the 4m box could range from 1904kg to 4217kg depending on how it is estimated and what cement density is used
Empty Container Eco Indicator 99 Results August 2013
Package | Container Metal Load (Pt) | Shielding Load (Pt) | Container Prod Load (Pt) | Rail Transport Load (Pt) | Road Transport Load (Pt) | Sea Transport Load (Pt) | Total Impact (Pt) | For
2m (SS) box with 100mm OPC internal shielding1 | 4010 | 33.5 | 1190 | 2.48 | 1.06 | 0 | 5237.04 | ILW
2m (SS) box with 100mm BFS internal shielding | 4010 | 20.5 | 1190 | 2.48 | 1.06 | 0 | 5224.04 | ILW
2m (SS) box with 0mm internal shielding | 4010 | 0 | 1190 | 1.7 | 0.732 | 0 | 5202.432 | ILW
4m (MS) box with 100mm OPC internal shielding2 | 685 | 46.9 | 629 | 0 | 14.9 | 0 | 1375.8 | LLW
4m (MS) box with 0mm OPC internal shielding | 685 | 0 | 629 | 0 | 10.2 | 0 | 1324.2 | LLW
4m (MS) box with 0mm OPC internal shielding | 685 | 0 | 629 | 2.65 | 0 | 0 | 1316.65 | LLW
4m (MS) box with 100mm OPC internal shielding2 | 685 | 46.9 | 629 | 3.46 | 1.49 | 0 | 1365.85 | Activated LLW
4m (SS) box with 100mm OPC internal shielding2 | 5620 | 46 | 1660 | 3.46 | 1.49 | 0 | 7330.95 | ILW
4m (SS) box with 0mm OPC internal shielding | 5620 | 0 | 1660 | 2.38 | 1.02 | 0 | 7283.4 | ILW or LLW
4x500l (SS) drums & stillage | 1982 | 0 | 586 | 0.84 | 0.36 | 0 | 2569.2 | ILW
Type VI (DCI) 'Konrad' Box mini store sourced in UK | 3080 | 0 | 2740 | 10.4 | 8.52 | 0 | 5838.92 | ILW
Type VI (DCI) 'Konrad' Box mini store sourced in Germany | 3080 | 0 | 2740 | 0 | 91.8 | 43.2 | 5955 | ILW
Mosaik Flask (DCI) mini store sourced in UK | 1650 | 0 | 1470 | 5.56 | 2.39 | 0 | 3127.95 | ILW
Mosaik Flask (DCI) mini store sourced in Germany | 1650 | 0 | 1470 | 0 | 49.2 | 23.1 | 3192.3 | ILW
3m3 (SS) Drum | 848 | 0 | 251 | 0.36 | 0.16 | 0 | 1099.52 | ILW
3m3 (SS) Box | 981 | 0 | 291 | 0.42 | 0.18 | 0 | 1272.6 | ILW
HHISO (MS) | 502 | 0 | 461 | 1.75 | 0.75 | 0 | 965.5 | LLW
HHISO(MS) Road Transport | 502 | 0 | 461 | 0 | 7.51 | 0 | 970.51 | LLW
8x210l (MS) drums | 24.3 | 0 | 22.3 | 0.844 | 0.036 | 0 | 47.48 | LLW & VLLW
SS is stainless steel, MS is mild steel and DCI is ductile cast Iron
Notes
1 The internal shielding for the 2 m box could vary between 1365kg and 1657kg depending on the calculation method and cement density. The increase to the larger value increases the total L/C impact by ~0.6% only
2 The internal shielding for the 2 m box could vary between 1904kg and 4217kg depending on the calculation method and cement density. The increase to the larger value increases the total L/C impact by ~0.6% only
Container Variables
Package | Internal Volume (m3) | EI99 Load/Internal Vol (Pt/m3) | External Volume (m3) | EI99 Load/External Vol (Pt/m3)
2m (SS) box with 100mm OPC internal shielding | 6.99 | 749.2189 | 10.56 | 495.9318
4m (SS) box with 100mm OPC internal shielding | 13.51 | 542.6314 | 21.52 | 340.6575
4m (SS) box with 0mm OPC internal shielding | 16.49 | 441.6859 | 21.52 | 338.448
4x500l (SS) drums & stillage | 2 | 1284.6 | 2.4 | 1070.5
Type VI (DCI) 'Konrad' Box mini store sourced in Germany | 2.83 | 2104.2403 | 5.39 | 1104.8237
Mosaik Flask (DCI) mini store sourced in Germany | 0.49 | 6514.898 | 1.33 | 2400.2256
3m3 (SS) Drum | 2.62 | 419.6641 | 2.85 | 385.7965
3m3 (SS) Box | 2.9 | 438.8276 | 3.3 | 385.6364
HHISO (MS) | 17.9 | 53.9385 | 19.5 | 49.5128
HHISO(MS) Road Transport | 17.9 | 54.2184 | 19.5 | 49.7697
8x210l Drums | 1.68 | 28.2619 | 2 | 23.74
The lower the Pt/m3 the better the environmental load of the package.

## Boiler Data
2010 UKRWI
Boiler Data per Magnox Stations and WAGR
Station | Waste Stream | Material | Total Waste Vol (m3) | % Vol Boilers | Total Boiler Vol (m3) | % Vol Ducting (m3) | Total Duct Vol (m3) | Bulk Density (t/m3) | Total Boiler Mass (t) | Total Duct Mass (t) | Number of Boilers | Raw waste Volume per Boiler (m3) | Mass Per Boiler (t) | Average Container Loading
Berkeley | 9A315 | Mild Steel | 3458.2 | 86 | 2974.052 | 14 | 484.148 | 1.4 | 4163.6728 | 677.8072 | 15 | 198.2701 | 277.5782 | 19.5478
Berkely NDA | [8 empty] | 4500 |  | 15 |  | 300 | 21.1268
Berkeley Studsvik1 | [8 empty] | 4650 |  | 15 |  | 310 | 21.831
NDA Insight 28 Nov 2011
Bradwell | 9B315 | Mild Steel | 3049 |  |  |  |  | 1.4 |  |  | 12
Bradwell Studsvik1 | [8 empty] | 3600 |  | 12 |  | 300 | 19.1489
Calder Hall | 2A306 | Mild Steel | 4235 | 93 | 3938.55 | 7 | 296.45 | 1.4 | 5513.97 | 415.03 | 16 | 246.1594 | 344.6231 | 21.1263
Calder Hall Studsvik | [8 empty] | 3200 |  | 16 |  | 200
Chapelcross | 2C307 | Mild Steel | 4235 | 93 | 3938.55 | 7 | 296.45 | 1.4 | 5513.97 | 415.03 | 16 | 246.1594 | 344.6231 | 21.1263
Chapelcross Studsvik1 | [8 empty] | 3200 |  | 16 |  | 200
Dungeness | 9C315 | Mild Steel | 3607 |  |  |  |  | 1.4 |  |  | 8
Dungeness Studsvik1 | [8 empty] | 2400 |  | 8 |  | 300 | 10.7623
Hinkley Point A | 9D315 | Mild Steel | 4578 |  |  |  |  | 1.4 |  |  | 12
Hinkley Point A Studsvik1 | [8 empty] | 3600 |  | 12 |  | 300 | 12.7208
Hunterston A 4 | 9J312 | Mild Steel | 4242 | 88 | 3732.96 | 6 | 254.52 | 1.4 | 5226.144 | 356.328 | 16 | 233.31 | 326.634 | 19.9471
Hunterston A Studsvik1 | [8 empty] | 3840 |  | 16 |  | 240
Oldbury (Boilers & Reactors) | 9E313 | Mild Steel | 7117 |  |  |  |  | 1.4 |  |  | 8
Oldbury Studsvik1 | [8 empty] | 2400 |  | 8 |  | 300 | 14.0351
Sizewell A | 9F316 | Mild Steel | 2774 |  |  |  |  | 1.4 |  |  | 8
Sizewell A Studsvik1 | [8 empty] | 2400 |  | 8 |  | 300 | 14.0351
Trawsfynydd | 9G315 | Mild Steel | 3475 | 80 | 2780 | 20 | 695 | 1.4 | 3892 |  | 12 |  | 324.3333 | 18.1023
Trawsfynydd Studsvik1,2 | [8 empty] | 12000 |  | 12 |  | 1000
Wylfa (Boilers & Reactors) | 9H315 | Mild Steel | 9679 |  |  |  |  | 1.4 |  |  | 8
Wylfa Studsvik1 | [8 empty] | 2400 |  | 8 |  | 300
WAGR3 | Unknown | Mild Steel | 747.88 | 100 | 747.88 | 0 | 0 | 1.0162 | 760 | 0 | 4 | 186.97 | 190
1 Studsvik BPEO, 2006, p36 | [12 empty] | Ave | 17.7925
2 See Studsvik 2006 p35 and 36 for variation in estimates of metal waste masses
3 The 4 WAGR 190tonne boilers were disposed whole to Drigg, the waste volume was estimated from boiler length and diameter giving an individual boiler envelope volume of ~186.95m3
4 The remaining 6 % of the Hunsterston A waste is from the charge machines
Station | Package | Total No. of Packages | Boiler Packages | Packges for Each Boiler | Total Conditioned Vol (M3) | Total Boiler Conditioned Vol (m3) | Conditioned Vol per Boiler Package (m3) | Total Packaged Vol (m3) | Total Boiler Packaged Vol (m3) | Packaged Volume Per Boiler (m3) | Packaged vol per segmented boiler sections (m3) | Drigg Volume Disposal Cost (£m3) | Volume disposal cost per package (£) | Total Boiler Volume Disposal Cost (£) | Cost Per Package (assume HHISO) (3) | Total Package Cost (£) | Ave Transport Costs per package (£) | Total Transport Cost (£) Worst Case2 | Total Cost for packaged boilers to Drigg (£)
Berkeley boilers/ancillaries | 4m Box | 213 | 183.18 | 12.212 | 4030 | 3465.8 | 18.9202 | 4270 | 3672.2 | 244.8133 | 20.0469 | 1735 | 34781.4554 | 6371267 | 5500 | 1007490 | 600 | 109908 | 7488665
Bradwell boilers/ancillaries | 4m Box | 188 |  |  | 3550 |  |  | 3770
Calder Hall boilers/ancillaries | 4m Box | 261 | 242.73 | 15.1706 | 4710 | 4380.3 | 18.046 | 5240 | 4873.2 | 304.575 | 20.0766 | 1735 | 34832.9502 | 8455002 | 5500 | 1335015 | 600 | 145638 | 9935655
Chapelcross boilers/ancillaries | 4m Box | 261 | 242.73 | 15.1706 | 4930 | 4584.9 | 18.8889 | 5240 | 4873.2 | 304.575 | 20.0766 | 1735 | 34832.9502 | 8455002 | 5500 | 1335015 | 600 | 145638 | 9935655
Dungeness boilers/ancillaries | 4m Box | 223 |  |  | 4200 |  |  | 4460
Hinkley Point A boilers/ancillaries | 4m Box | 283 |  |  | 5330 |  |  | 5660
Hunterston A boilers/ancillaries | 4m Box | 262 | 230.56 | 14.41 | 4940 | 4347.2 | 18.855 | 5240 | 4611.2 | 288.2 | 20 | 1735 | 34700 | 8000432 | 5500 | 1268080 | 600 | 138336 | 9406848
Oldbury boilers/ancillaries | 4m Box | 439 |  |  | 8290 |  |  | 8800
Sizewell A boilers/ancillaries | 4m Box | 171 |  |  | 3230 |  |  | 3430
Trawsfynydd boilers/ancillaries | 4m Box | 215 | 172 | 14.3333 | 4050 | 3240 | 18.8372 | 4300 | 3440 | 286.6667 | 20 | 1735 | 34700 | 5968400 | 5500 | 946000 | 600 | 103200 | 7017600
Wylfa reactors, boilers & ancillaries | 4m Box | 597 |  |  | 11300 |  |  | 12000
Total |  | 3113
WAGR | Whole Boiler | N/A | 4 | N/A | 747.88 | 747.88 | 186.97 | 747.88 | 747.88 | N/A | 186.97 | 1735 | 324392.95 | 1297571.8 | 0 | 0 | 600 | 2400 | 1299971.8
| Package | Total No. of Packages | Gas Duct Packages | N/A | Total Conditioned Vol (M3) | Total Gas Duct Conditioned Vol (m3) | Conditioned Vol per Gas Duct Package (m3) | Total Packaged Vol (m3) | Total Gas Duct Packaged Vol (m3) | N/A | Packaged Vol per segmented ducting sections (m3) | Drigg Volume Disposal Cost (£m3) | Volume disposal cost per package (£) | Total Gas Duct Volume Disposal Cost (£) | Cost Per Package (assume HHISO) (3) | Total Package Cost (£) | Ave Transport Costs per package (£) | Total Transport Cost (£) Worst Case1 | Sub Total Cost for Gas Ducts to Drigg (£)
Berkeley Gas Ducts | 4m Box | 213 | 29.82 |  | 4030 | 564.2 | 18.9202 | 4270 | 597.8 |  | 20.0469 | 1735 | 34781.4554 | 1037183 | 5500 | 164010 | 600 | 17892 | 1219085
1- The transport cost for the 4 WAGR boilers is unknown but likely to be several times this simple estimate due to the heavy load, special arrangements and special vehicle
Baseline Berkeley Boiler Disposal Costs
Station | Package | No. of Boxes | Box Envelope (m3) | Volume Dosposal Cost (£/m3) | Volume Disposal costs per box (£) | Total Volume Disposal Cost (£) | Individual Package Cost (£)a | Total Package Cost (£) | Average Transport Cost (£/per trip) | Total Transport Costs (£) | Radionuclide Cost (£) | Total Disposal Cost (£)
Berkeley Boiler Metal | 4m Box | 183 | 20.05 | 1735 | 34786.75 | 6365975.25 | 5500 | 1006500 | 600 | 109800 | 524000 | 8006275.25
Berkeley Boiler Metal | 4m Box | 183 | 20.05 | 1735 | 34786.75 | 6365975.25 | 22000 | 4026000 | 600 | 109800 | 524000 | 11025775.25
Berkeley Boiler Gas Duct Metal | 4m Box | 30 | 20.05 | 1735 | 34786.75 | 1043602.5 | 5500 | 165000 | 600 | 18000 | 82000 | 1308602.5
Berkeley Boiler + Gas Ducts | 4m Box | 213 | 20.05 | 1735 | 34786.75 | 7409577.75 | 5500 | 1171500 | 600 | 127800 | 606000 | 9314877.75
Note a: Assume that the 4m box is made of mild steel for this disposal and costs the same as a HHISO from LLWR Ltd Service Pricing Overview 2011
Amended Berkeley Boiler Disposal Costs
Station | Package | No. of Boxes | Box Envelope (m3) | Volume Dosposal Cost (£/m3)b | Volume Disposal costs per box (£) | Total Volume Disposal Cost (£) | Individual Package Cost (£)c | Total Package Cost (£) | Average Transport Cost (£/per trip)d | Total Transport Costs (£) | Radionuclide Cost (£) | Total Disposal Cost (£)
Berkeley Boiler Metal | 4m Box | 183 | 20.05 | 2911 | 58365.55 | 10680895.65 | 8000 | 1464000 | 837 | 153171 | 524000 | 12822066.65
Berkeley Boiler Metal | 4m Box | 183 | 20.05 | 2911 | 58365.55 | 10680895.65 | 22000 | 4026000 | 837 | 153171 | 524000 | 15384066.65
Berkeley Boiler Gas Duct Metal | 4m Box | 30 | 20.05 | 2911 | 58365.55 | 1750966.5 | 8000 | 240000 | 837 | 25110 | 82000 | 2098076.5
Berkeley Boiler + Gas Ducts | 4m Box | 213 | 20.05 | 2911 | 58365.55 | 12431862.15 | 8000 | 1704000 | 837 | 178281 | 606000 | 14920143.15
Note b: Assume this is the price of disposal for 2013/14 from LLWR Ltd Service Price List 1/4/12
Note c: Assume this is the HHISO cost for 2013/14 from the LLWR Ltd Service Price List 1/4/12
Note d: Assume that the travel distance is 260 from Berkeley to Drigg and transport costs £2/km (33.22/mile) from DEFRA et al 2006 LLW Policy consultation
Baseline WAGR Boiler Disposal Costs
Station | Package | No. of Boxes | Box Envelope (m3) | Volume Dosposal Cost (£/m3) | Volume Disposal costs per box (£) | Total Volume Disposal Cost (£) | Individual Package Cost (£)e | Total Package Cost (£) | Average Transport Cost (£/per trip)f | Total Transport Costs (£) | Radionuclide Cost (£) | Total Disposal Cost (£)
WAGR Boilers Whole | N/A | 4 | 190 | 1735 | 329650 | 1318600 | 10500 | 42000 | 4200 | 16800 | 820000 | 2197400
WAGR Boilers Packaged Min | HHSIO | 35 | 19.5 | 1735 | 33832.5 | 1184137.5 | 5500 | 192500 | 600 | 21000 | 820000 | 2217637.5
WAGR Boilers Packaged Mid | HHISO | 48 | 19.5 | 1735 | 33832.5 | 1623960 | 5500 | 264000 | 600 | 28800 | 820000 | 2736760
WAGR Boilers Packaged Max | HHISO | 75 | 19.5 | 1735 | 33832.5 | 2537437.5 | 5500 | 412500 | 600 | 45000 | 820000 | 3814937.5
Note e: Assume that at a minimum the additional charge of £5000 overweight charge applies to each whole boiler. This is likely to be an under estimate.
Amended WAGR Boiler Disposal Costs
Station | Package | No. of Boxes | Box Envelope (m3) | Volume Dosposal Cost (£/m3) | Volume Disposal costs per box (£) | Total Volume Disposal Cost (£) | Individual Package Cost (£)e | Total Package Cost (£) | Average Transport Cost (£/per trip)g | Total Transport Costs (£) | Radionuclide Cost (£) | Total Disposal Cost (£)
WAGR Boilers Whole | N/A | 4 | 190 | 2911 | 553090 | 2212360 | 13000 | 52000 | 4200 | 16800 | 820000 | 3101160
WAGR Boilers Packaged Min | HHSIO | 35 | 19.5 | 2911 | 56764.5 | 1986757.5 | 8000 | 280000 | 19.32 | 676.2 | 820000 | 3087433.7
WAGR Boilers Packaged Mid | HHISO | 48 | 19.5 | 2911 | 56764.5 | 2724696 | 8000 | 384000 | 19.32 | 927.36 | 820000 | 3929623.36
WAGR Boilers Packaged Max | HHISO | 75 | 19.5 | 2911 | 56764.5 | 4257337.5 | 8000 | 600000 | 19.32 | 1449 | 820000 | 5678786.5
Note f: Assume that the specialised transport is at least 7 times the cost of the normal transport norm value of £600 per trip
Note g: Assume that the travel distance is 6 miles and the costs are £3.22/mile from DEFRA et al 2006 LLW policy consultation

## Boiler Disposal&Recycling
Product or Component | UK Rad Waste
Project | Boiler Example, WAGR and Berkeley
Date | 2012-01-26
Author | N Kemp
Notes and conclusions | The boilers are all LLW carbon steel (i.e. Mild Steel)
PRODUCTION - Berkeley Boilers
ILW Packages (UK) | No. Packages | Material | Mass Per Package (kg) | Package Total Mass (kg) | Eco Indicator Value (mPt) | Comments |  |  |  | ILW Packages (UK) | Eco Indicator Value (KPt)
Berkeley boiler packages, 4m box no shielding (SS) | 183.18 | Stainless Steel | 4200 | 769356 | 700113960 | Need top ensure no double counting |  |  |  | Berkeley boiler packages | 700.114
Berkeley boiler packages, 4m box sheet production | 183.18 | Stainless Steel | 4200 | 769356 | 23080680 |  |  |  |  | Package sheet production | 23.0807
Berkeley boiler packages, 4m box sheet pressing (80%) | 183.18 | Stainless Steel | 4200 | 769356 | 14156150.4 |  |  |  |  | Package sheet pressing | 14.1562
Berkeley boiler packages, 4m box welding1 | 183.18 | brazing material | 9.6 | 1758.528 | 7034112 | Assumed brazing, Negligible |  |  |  | Packages welding | 7.0341
Berkeley boiler packages, 4m box lid seals2 | 183.18 | EPDM | 7.6 | 1392.168 | 501180.48 | A guess,Negligible |  |  |  | Packages lid seals | 0.50118
Berkeley gas duct packages, 4m box no shielding (SS) | 29.82 | Stainless Steel | 4200 | 125244 | 113972040 |  |  |  |  | Berkeley gas duct packages | 113.972
Berkeley gas duct packages, 4m box sheet production | 29.82 | Stainless Steel | 4200 | 125244 | 3757320 | Negligible |  |  |  | Package sheet production | 3.7573
Berkeley gas duct packages, 4m box sheet pressing (80%) | 29.82 | Stainless Steel | 4200 | 125244 | 2304489.6 | Negligible |  |  |  | Packages sheet pressing | 2.3045
Berkeley gas duct packages, 4m box welding1 | 29.82 | brazing material | 9.6 | 286.272 | 1145088 | Negligible |  |  |  | Packages welding | 1.1451
Berkeley gas duct packages, 4m box lid seals2 | 29.82 | EPDM | 7.6 | 226.632 | 81587.52 | A guess,Negligible |  |  |  | Packages lid seals | 0.081588
1 assumed that the boxes are brazed, perimeter distance x 2.5 mm preparation length x 6mm plate thickness |  |  |  |  | 866146608 | Total Env. Load
2 assume 2 seal, 10mm diameter, outer seal 100mm in form edge, inner seal 15mm further inboard)
The Eco Indicator mPt score is an indication of the environmental load
WAGR boiler packages | 0 | N/A | 0 | 0 | 0 | N/A, WAGR boilers disposed whole to Drigg
Costs (Present Value) | No. Packages | Unit Cost £ (min) | Unit Cost £ (Max) | Total Cost £ (Min) | Total Cost £ (Max) | Comments | Comments
4m box no shielding | 213 | 7187.5 | 25000 | 1530937.5 | 5325000 | Min assumes, HHISO cost x (£5700/£4400) to get SS steel cost | Max assumes CoRWMs cost for 3m3 box
USE - Berkeley Boilers
Miles to km conversion factor (Childs, p93) | 1.6093
Transport (UK) | No. Packages | Distance (miles) | Distance (km) | Weight of Packages (tonne) | tkm | Eco Indicator Value (mPt) | Transport costs per consignment £/km | Total Transport costs (£) | Comments | Transport (UK) for all Boilers Disposed | Eco Indicator (KPt) for all Packages
Empty packages to Berkeley 3, 4,5 | 213 | 260 | 418.4294 | 894.6 | 62387.8295 | 1372532.2491 | 2 | 29708.4902 | Assume LLWR to Berkeley, packages only, 6 per delivery | Empty packages to Berkeley | 1.3725
Full packages to Drigg for disposal3,5 | 213 | 260 | 418.4294 | 6445.112 | 2696824.6049 | 40452369.0735 | 2 | 178250.9414 | Assume Berkeley to LLWR, packages + waste, 1 per delivery | Full packages to Drigg for disposal | 40.4524
Pre-Treatment Activities (UK) | Proxy' Process | Equipment | Process or Material Value | Eco Indicator Value (mPt) | Comment
Size reduce boilers | To be decided |  |  |  | No Eco Indicator for this
Decontaminate boilers as needed | To be decided |  |  |  | Ditto
Size reduce gas ducts | To be decided |  |  |  | Ditto
Decontaminate gas duct as needed | To be decided |  |  |  | Ditto
Loading disposal packages for boilers | To be decided |  |  |  | Ditto
Loading disposal packages for gas ducts | To be decided |  |  |  | Ditto
3 - Distance between Berkeley and Drigg estimated using AA-route planner, also assumes empty package distance is the same
4 assumes 6 x 4.2tonne packages delivered by 28t Truck, 50% load
5 assumes 1 x 30.3tonne packages delivered by 40t Truck, 50% load |  |  |  |  | Total Env Load | 41824901.3225
E.O.L. - Berkeley Boilers
Cement Density (kg/m3) | 1240
DISPOSAL - All Berkeley Boilers
| Metal Mass (tonne) | Metal Mass (kg) | Eco Indicator Steel Value (mPt) | Eco Indicator Low Alloy Steel Value (mPt) | Comments | I need to decide if I include the packaging in disposal or if that would be double counting. |  |  |  | Total Boiler Disposal | Eco Indicator (KPt) for disposal of all boilers
Berkeley Boilers - Total disposal at Drigg | 4163.6728 | 4163672.8 | 358075860.8 | 458004008 | [5 empty] | Berkeley Boilers | 358.0759
Berkeley boiler package grouting cement for disposal |  | 609767.52 | 12195350.4 |  | Grouted for disposal at Drigg |  |  |  |  | Package grouting | 12.1954
Berkely Gas Ducts - Total disposal at Drigg | 677.8072 | 677807.2 | 58291419.2 | 74558792 | [5 empty] | Berkely Gas Ducts | 58.2914
BerkeleyGas Duct package grouting cement for disposal |  | 99264.48 | 1985289.6 |  | Grouted for disposal at Drigg | Total Env. Load (low alloy steel) | 546743440 |  |  | Package grouting | 1.9853
WAGR Boilers - Total disposal at Drigg | 760 | 760000 | 65360000 | 83600000 | No grouting needed |  |  |  |  | WAGR Boilers | 65.36
RECYCLING- Berkeley Boilers
Berkeley boilers to Sweden for melting | 5
Recycling rate (Sweden) | 0.95
Residual waste (UK) | 0.05
Berkeley boilers for disposal at Drigg | 10
Number of packages needed for partial disposal | 122.12
Number of 4m boxes avoided (if recycling rate was 1) | -61.06
Packages for residual waste (based on fraction of total disposal) | 3.053 |  |  |  |  | THESE SHOULD BE HHISOs
10 Boilers Disposed (UK) | Material Mass (tonne) | Material Mass (kg) | Eco Indicator Steel Value (mPt) | Eco Indicator Low Alloy Steel Value (mPt) | Comments |  |  |  |  | 10 Boilers Disposed (UK) | Eco Indicator (KPt) Boilers
Berkeley Boilers - 10 disposed at Drigg | 2775.7819 | 2775781.8667 | 238717240.5333 | 305336005.3333 | Mild Steel |  |  |  |  | 10 Boilers Disposed | 238.7172
10 boiler packages grouting for disposal |  | 406511.68 | 8130233.6 |  | Cement |  |  |  |  | 10 Boilers Grouting | 8.1302
5 recycled boilers residual waste mass disposed at Drigg | 69.3945 | 69394.5467 | 5967931.0133 | 7633400.1333 | Mild Steel | THESE SHOULD BE HHISOs |  |  |  | 5 Recycled Boiler Residual Waste Disposed | 5.9679
5 recycled boiler residual waste grouting for disposal at Drigg |  | 10162.792 | 203255.84 |  | Cement, fraction of the disposed boilers |  |  |  |  | 5 Recycled Boiler Residual Waste Grouting | 0.20326
5 Boilers Recycled (Transported whole to Sweden) | Material Mass (tonne) | Material Mass (kg) | Eco Indicator Recycled Ferro Metals Value (mPt) | Eco Indicator Steel Value (mPt) | Comments |  |  |  |  | 5 Recycled Boilers Steel Avoided | -113.3907
Boiler carbon steel mass recycled (Sweden) | 1318.4964 | 1318496.3867 | -92294747.0667 | -113390689.2533 | Negative sign, steel avoided |  |  |  |  | 4m box material avoided | -221.7028
Boiler wrapping material ( use average plastics data) | [9 empty] | 4m box sheet production avoided | -7.3089
Boilers segmented (band saw, gas cutting, etc) (UK & Sweden) | [9 empty] | 4m box sheet pressing avoided | -5.6035
Boiler shell decontamination (grit blasing) (Sweden) | [9 empty] | 4m box welding avoided | -2.2275
Boiler tube decontamination (chemical flushing) (Sweden) | [9 empty] | 4m box seals avoided | -0.15871
Metal metling (3.5tonne Induction Furnace) (Sweden)
Metal slag crushed (steel rollers) (Sweden)
Road transport for recycling (UK and Sweden) | No. Packages | Distance (miles) | Distance (km) | Weight of Packages (tonne) | tkm | Eco Indicator Value (mPt) | Transport costs per consignment £/km | Total Transport costs (£) | Comments | Road transport for recycling (UK and Sweden) | Eco Indicator (KPt) Transport
Boiler road transport to Sharpness (40t Truck, UK) | 5 | 4.2 | 6.7592 | 1387.8909 | 9381.0946 | 140716.4186 | 200 | 6759.2448 | Assume 100xUK road transport costs for large load | 5 Recycled Boiler Road Transport (UK) | 0.14072
Residual waste road transport Nykoping to Stockholm (40t Truck, Sweden) | 3.053 | 63.5 | 102.1933 | 70.6205 | 7216.9468 | 108254.2018 | 2 | 623.9926 | Assume UK road transport costs | 5 Boiler Residual Waste Road Transport (Sweden) | 0.10825
Residual waste road transport Hull to Drigg (40t truck, UK) | 3.053 | 207.7 | 334.2607 | 70.6205 | 23605.6669 | 354085.0034 | 2 | 2040.9961 | Assume UK road transport costs | 5 Boiler Residual Waste Road Transport (UK) | 0.35409
Sea transport for recycling | No. Packages | Distance (miles) | Distance (km) | Weight of Packages (tonne) | tkm | Eco Indicator Value (mPt) | Trip Transport Cost (£) | Total Transport costs (£) | Comments | 5 Boiler Sea Transport (UK) | 0.2563
Boiler sea transport to Avonmouth (Barge - Inland Freighter, UK) | 5 | 22.5 | 36.2102 | 1387.8909 | 50255.8638 | 256304.9053 | 5500 | 27500 | Assume LLWR ave sea journey costs as special loads | 5 Boiler Sea Transport from UK | 16.2577
Boiler sea transport Avonmouth to Nykoping (M/S Sigyn - Inland Freighter, UK to Sweden) | 5 | 1427.2 | 2296.8558 | 1387.8909 | 3187785.28 | 16257704.9282 | 110000 | 550000 | Stockholm to Nykoping subtracted, 20x Ave Europe costs, special load - may be low | 5 Boiler Residual Waste Sea Transport from Sweden | 0.63006
Residual waste sea transport Stockholm to Hull (Inland Freighter, Sweden to UK) | 3.053 | 1087 | 1749.3569 | 70.6205 | 123540.4907 | 630056.5024 | 5500 | 16791.5 | Using LLWR ave sea journey costs for Europe | Empty Packages Avoided Transport | -0.37379
[10 empty] | Full Packages Avoided Transport | -9.4874
Packages avoided (UK) |  | Package Mass (kg) | Eco Indicator (mPt) | Comments
4m box no shielded - material avoided |  | -243629.4 | -221702754 | Avoided packages + Residual waste packages | I also need to reduce the transport for these avoided boxes
4m box sheet production - avoided |  | -243629.4 | -7308882 | Ditto
4m box sheet pressing (80%) - avoided |  | -243629.4 | -5603476.2 | Ditto
4m box welding - avoided |  | -556.8672 | -2227468.8 | Ditto
4m box seals - avoided |  | -440.8532 | -158707.152 | Ditto | Total Avoided Production | -237001288.152
Transport (UK) Avoided | No. Packages | Distance (miles) | Distance (km) | Weight of Packages (tonne) | tkm | Eco Indicator Value (mPt) | Transport costs per consignment £/km | Transport costs avoided (£) | Comments
Empty packages avoided 3, 4,5 | -58.007 | 260 | 418.4294 | -243.6294 | -16990.2856 | -373786.2825 | 2 | -8090.6122 | Assume LLWR to Berkeley, packages only, 6 per delivery
Full packages to Drigg for disposal avoided3,5 | -58.007 | 260 | 418.4294 | -1511.5894 | -632493.5207 | -9487402.8099 | 2 | -48543.6731 | Assume Berkeley to LLWR, packages + waste, 1 per delivery
[5 empty] | Total Avoided Transport | -9861189.0924
[7 empty] | Melt Charge (t) | Melt Charge (kg) | Melt Charge (lb) Childs p93
[7 empty] | 3.5 | 3500 | 7716.1792
| Distance (miles) |  |  | Vol. (m3) | Density (kg/m3)
Windscale to Whitehaven (Road) | 10.2 |  | Bentonite | 248.6 | 593
Whitehaven to Nykoping (Sea) | 1717.5 |  |  | Vol. (m3)
Nykoping to Stockholm (Road) | 63.49 |  | HHISO Grouting | 8.7 | 1240
Stockholm to Hull (Sea) | 1087 |  |  | Vol. (m3) | Density (kg/m3) |  |  | Power (kW) | Melt time for 8000lb charge (minutes) Cable p249 | Melt Power (kWh)
Hull to Drigg (Road) | 207.7 |  | Melt Slag | 30 | 1400 |  | Melter A | 1500 | 93 | 2325
Transport to Europe (£) | 5500 |  |  |  | Min Density (kg/m3) | Max Density (kg/m3) | Melter B | 2000 | 80 | 2666.6667
Windscale to Drigg (Road) | 3.7282 |  | PVC (flexible) |  | 1100 | 1350 | Melter C | 2500 | 55 | 2291.6667
PRODUCTION - WAGR Boilers | [9 empty] | 2427.7778
ILW Packages (UK) | No. Packages | Material | Mass Per Package (kg) | Package Total Mass (kg) | Eco Indicator Value (mPt) | Comments
WAGR boiler packages | 0 | N/A | 0 | 0 | 0 | N/A, WAGR boilers disposed whole to Drigg
HHISO for boiler recycling residual waste - materials | 2 | Mild Steel | 3080 | 6160 | 677600
HHISO production contribution (10% of materials) | 2 | Mild Steel | 308 | 616 | 67760
Costs (Present Value) | No. Packages | Unit Cost £ (min) | Unit Cost £ (Max) | Total Cost £ (Min) | Total Cost £ (Max) | Comments
HHISO | 2 | 5500 | 5500 | 11000 | 11000 | From LLWR Website docs
USE - WAGR Boilers
Miles to km conversion factor (Childs, p93) | 1.6093
Transport (UK) | No. Packages | Distance (miles) | Distance (km) | Weight of Packages (tonne) | tkm | Eco Indicator Value (mPt) | Transport costs per consignment £/km | Total Transport costs (£) | Comments
Empty packages to Studsvik (Drigg to Hull) | 2 | 207.7 | 334.2607 | 6.16 | 1029.5231 | 22649.5083 | 2 | 668.5215 | Assume LLWR to Studsvik, packages only, 2 per delivery | Empty packages to Studsvik, 28t Truck
Empty packages to Studsvik (Hull to Stockholm) | 2 | 1087 | 1749.3569 | 6.16 | 5388.0193 | 27478.8986 | N/A | 4627.124 | Assume LLWR to Studsvik, packages only, 2 per delivery | Empty packages to Studsvik, Inland Sea Freight at LLWR ave cost
Empty packages to Studsvik (Stockholm to Nykoping) | 2 | 63.49 | 102.1773 | 6.16 | 314.7059 | 6923.5305 | 2 | 204.3545 | Assume LLWR to Studsvik, packages only, 2 per delivery | Empty packages to Studsvik, 28t Truck
Pre-Treatment Activities (UK) | Proxy' Process | Equipment | Process or Material Value | Eco Indicator Value (mPt) | Comment
Size reduce boilers | To be decided
Decontaminate boilers as needed | To be decided
E.O.L. - WAGR Boilers
Cement Density (kg/m3) | 1240
DISPOSAL - WAGR Boilers
| Material Mass (tonne) | Material Mass (kg) | Eco Indicator (Material 1) (mPt) | Eco Indicator (Material 2) (mPt) | Comments | For boilers material 1 is steel, material 2 is low allow steel
WAGR Boilers (low allow steel) - Total disposal at Drigg | 760 | 760000 | 65360000 | 83600000 | No grouting needed
Bentonite backfill |  | 146186.36 | 1900422.68 |  |  | material 1 is bentonite
Road transport for recycling (UK) | No. Packages | Distance (miles) | Distance (km) | Weight of Packages (tonne) | tkm | Eco Indicator Value (mPt) | Transport costs per consignment £/km | Total Transport costs (£) | Comments
WAGR Boiler Transport | 4 | 3.7282 | 6 | 760 | 4559.9668 | 702234.8854
RECYCLING - WAGR Boilers
WAGR boilers to Sweden for melting | 4
Recycling rate (Sweden) | 0.95
Residual waste (UK) | 0.05
Packages for residual waste | 2
4 Boilers Residual Waste Disposed (UK) | Material Mass (tonne) | Material Mass (kg) | Eco Indicator Steel Value (mPt) | Eco Indicator Low Alloy Steel Value (mPt) | Comments
4 recycled boilers residual waste mass disposed at Drigg | 38 | 38000 | 3268000 | 4180000 | Mild Steel
4 recycled boiler residual waste grouting for disposal at Drigg |  | 10788 | 215760 |  | Cement, fraction of the disposed boilers
4 Boilers Recycled (Transported whole to Sweden) | Material Mass (tonne) | Material Mass (kg) | Eco Indicator Recycled Ferro Metals Value (mPt) | Eco Indicator Steel Value (mPt) | Comments
Boiler carbon steel mass recycled (Sweden) | 722 | 722000 | -50540000 | -79420000 | Negative sign, steel avoided
Boiler wrapping material (av plastics data, boiler envelope) |  | 1659 | 398160 |  |  | Assuming 1 boiler envelope surface area
Metal slag (assumed steel) (Sweden (kg)) | 38 | 38000 |  | 3268000
Slag crushing (Pressing as proxy) | 38 | 38000 |  | 874000
| No. of Melts | Mass per melt (kg) | Mass per melt (lb) | Ave Power per melt (kWh) | Total Power (kWh) | Eco Indicator Value (mPt) | Comment
Metal metling (3.5tonne Induction Furnace) (Sweden) | 217.1429 | 3500 | 7716.1792 | 2427.7778 | 527174.6032 | 11597841.2698 | Eu ave 1-4kV
Removed volume (dm3)
Boilers segmented (milling, turning & drilling as proxy, 11 m circumference, 1cm cut, 2.5cm thick, 1100 cuts, Sweden (dm3)) |  | 3025 | 2420000
Boiler shell decontamination (milling turning & drilling as proxy, 246m2 boiler surface area, 1mm removed, 4 boilers, Sweden (dm3)) |  | 984 | 787200
Boiler tube decontamination (chemical flushing) (Sweden)
Transport (UK and Sweden) | No. Packages | Distance (miles) | Distance (km) | Weight of Packages (tonne) | tkm | Eco Indicator Value (mPt) | Transport costs per consignment £/km | Transport costs avoided (£) | Comments
4 Boilers to Studsvik (WAGR to Whitehaven, road 7*28t Truck) | 4 | 10.2 | 16.4153 | 760 | 12475.6347 | 1921247.742
4 Boilers to Studsvik (Whitehaven to Nykoping, sea, Inland Freighter) | 4 | 1717.5 | 2764.0483 | 760 | 2100676.7232 | 10713451.2883
Full packages to Drigg (Nykoping to Stockholm) | 2 | 63.49 | 102.1773 | 44.16 | 4512.1474 | 67682.2108 | 2 | 408.709 | Assume Studsvik to LLWR 1package + waste per delivery | Fill package + waste to Drigg, 40t Truck
Full packages to Drigg (Stockholm to Hull) | 2 | 1087 | 1749.3569 | 44.16 | 77251.6019 | 393983.1699 | N/A | 9254.248 | Assume Studsvik to LLWR 1package + waste per delivery | Fill package + waste to Drigg, Inland Sea Freight at LLWR ave cost
Full package to Drigg (Hull to Drigg) | 2 | 207.7 | 334.2607 | 44.16 | 14760.9547 | 221414.32 | 2 | 1337.043 | Assume Studsvik to LLWR 1package + waste per delivery | Fill package + waste to Drigg, 40t Truck
| No. Packages | Volume to Grout (m3) | Grout Mass (kg) | Eco Indicator Value (mPt)
Grouting HHISOs at Drigg | 2 | 4.35 | 10788 | 215760

## All Wastes
Product or Component | UK Rad Waste
Project | All Waste
Date | 2012-01-25
Author | N Kemp
Notes and conclusions
| ILW | LLW | VLLW | Comment
Total waste mass (tonne) | 300000 | 4324819.85 | 375180.15 | LLW is Total LLW - VLLW
Total metal waste mass (tonne) | 102000 | 631912.68 | 145222.32 | VLLW is Springfields data
Metal waste fraction | 0.34 | 0.14611 | 0.38707
Production
ILW Packages | No. Packages | Material | Mass Per Package (kg) | Package Total Mass (kg) | Eco Indicator Value (mPt) | Eco Indicator, Metals Fraction (mPt) | ILW Packages | Eco Indicator for Packages (KPt)
2m box 100mm shielding | 78.7 | Stainless Steel | 3000 | 236100 | 214851000 | 73049340 | 2m box 100mm shielding | 214.851
2m box shielding (1.1m3) | 78.7 | Concrete11 | 1364 | 107346.8 | 2146936 | 729958.24 | 2m box shielding (1.1m3) | 2.1469
2m box 300mm shielding | 76.8 | Stainless Steel | 3000 | 230400 | 209664000 | 71285760 | 2m box 300mm shielding | 209.664
2m box shielding (3m3)9 | 76.8 | Concrete11 | 3720 | 285696 | 5713920 | 1942732.8 | 2m box shielding (3m3)9 | 5.7139
2m box no shielding | 92.4 | Stainless Steel | 3000 | 277200 | 252252000 | 85765680 | 2m box no shielding | 252.252
2m box 150mm shielding NDA | 19 | Stainless Steel | 3000 | 57000 | 51870000 | 17635800 | 2m box 150mm shielding NDA | 51.87
2m box shielding (1.65m3)10 | 19 | Concrete11 | 2046 | 38874 | 777480 | 264343.2 | 2m box shielding (1.65m3)10 | 0.77748
3m3 box rounded corners | 3359.8 | Stainless Steel | 733.6 | 2464749.28 | 2242921844.8 | 762593427.232 | 3m3 box rounded corners | 2242.9218
3m3 box square corners | 272.7 | Stainless Steel | 733.6 | 200052.72 | 182047975.2 | 61896311.568 | 3m3 box square corners | 182.048
3m3 drum | 1319.5 | Stainless Steel | 633.6 | 836035.2 | 760792032 | 258669290.88 | 3m3 drum | 760.792
3m3 drum rounded corners | 384.7 | Stainless Steel | 633.6 | 243745.92 | 221808787.2 | 75414987.648 | 3m3 drum rounded corners | 221.8088
4m box 100mm shielding | 2569.4 | Stainless Steel | 4200 | 10791480 | 9820246800 | 3338883912 | 4m box 100mm shielding | 9820.2468
4m box shielding (3.0m3) | 2569.4 | Concrete11 | 3720 | 9558168 | 191163360 | 64995542.4 | 4m box shielding (3.0m3) | 191.1634
4m box 200mm shielding | 858.8 | Stainless Steel | 4200 | 3606960 | 3282333600 | 1115993424 | 4m box 200mm shielding | 3282.3336
4m box shielding (5.5m3) | 858.8 | Concrete11 | 6820 | 5857016 | 117140320 | 39827708.8 | 4m box shielding (5.5m3) | 117.1403
4m box 300mm shielding | 81.8 | Stainless Steel | 4200 | 343560 | 312639600 | 106297464 | 4m box 300mm shielding | 312.6396
4m box shielding (8.4m3) | 81.8 | Concrete11 | 10416 | 852028.8 | 17040576 | 5793795.84 | 4m box shielding (8.4m3) | 17.0406
4m box no shielding | 2678.3 | Stainless Steel | 4200 | 11248860 | 10236462600 | 3480397284 | 4m box no shielding | 10236.4626
500l drum | 107978.7 | Stainless Steel6 | 135 | 14577124.5 | 13265183295 | 4510162320.3 | 500l drum | 13265.1833
500l drum with basket | 25080 | Stainless Steel6 | 135 | 3385800 | 3081078000 | 1047566520 | 500l drum with basket | 3081.078
500l drum precast annulus | 5375.3 | Stainless Steel6 | 135 | 725665.5 | 660355605 | 224520905.7 | 500l drum precast annulus | 660.3556
500l drum purpose built | 110 | Stainless Steel6 | 135 | 14850 | 13513500 | 4594590 | 500l drum purpose built | 13.5135
Ductile Cast Iron Containers | 8.9 | Cast Iron7 | 18300 | 162870 | 39088800 | 13290192 | Ductile Cast Iron Containers | 39.0888
Cast Iron Drum | 38.4 | Cast Iron8 | 9800 | 376320 | 90316800 | 30707712 | Cast Iron Drum | 90.3168
HHISO | 805.9 | Mild Steel | 3080 | 2482172 | 273038920 | 92833232.8 | HHISO | 273.0389
MBGWS box | 1684.1 | SS 3m3 box1 | 733.6 | 1235455.76 | 1124264741.6 | 382250012.144 | MBGWS box | 1124.2647
Not specified (ILW) | 646.2 | SS (500l Drum) | 135 | 87237 | 79385670 | 26991127.8 | Not specified (ILW) | 79.3857
Not yet determined (ILW) | 119.8 | MS (HHISO) | 3080 | 368984 | 40588240 | 13800001.6 | Not yet determined (ILW) | 40.5882
Sellafield 3m3 box | 45705.8 | Stainless Steel | 733.6 | 33529774.88 | 30512095140.8 | 10374112347.872 | Sellafield 3m3 box | 30512.0951
Sellafield Enhanced 3m3 box | 24790.4 | Stainless Steel | 733.6 | 18186237.44 | 16549476070.4 | 5626821863.936 | Sellafield Enhanced 3m3 box | 16549.4761
Shielded 500l drum | 264.1 | Stainless Steel2 | 135 | 35653.5 | 32444685 | 11031192.9 | Shielded 500l drum | 32.4447
THISO | 71.6 | Mild Steel | 3000 | 214800 | 23628000 | 8033520 | THISO | 23.628
WAGR box | 112 | SS 3m3 box3 | 733.6 | 82163.2 | 74768512 | 25421294.08 | WAGR box | 74.7685
ILW Env Load (EI99 (mPt)) | 224583.1 |  |  | 106001250.9 | 93981098811 | 31953573595.74
LLW Packages | No. Packages | Material | Mass Per Package (kg) | Package Total Mass (kg) | Eco Indicator Value (mPt) | Eco Indicator, Metals Fraction (mPt) | LLW Packages | Eco Indicator for Metals Packages (KPt)
4m box no shielding | 24800.3 | Stainless Steel | 4200 | 104161260 | 94786746600 | 13849581982.5852 | 4m box no shielding | 94786.7466
HHISO | 33330.6 | Mild Steel | 3080 | 102658248 | 11292407280 | 1649968228.8399 | HHISO | 11292.4073
Not yet determined (LLW) | 1532.1 | MS (HHISO) | 3080 | 4718868 | 519075480 | 75843708.8863 | Not yet determined (LLW) | 519.0755
THISO | 1096.6 | Mild Steel | 3000 | 3289800 | 361878000 | 52875103.4134 | THISO | 361.878
LLW Vault 8 | 604 | MS (HHISO)5 | 3080 | 1860320 | 204635200 | 29899876.0964 | LLW Vault 8 | 204.6352
LLW Vault 9 | 250 | MS (HHISO)5 | 3080 | 770000 | 84700000 | 12375776.53 | LLW Vault 9 | 84.7
WAGR box | 3 | SS 3m3 box3 | 733.6 | 2200.8 | 2002728 | 292624.7247 | WAGR box | 2.0027
LLW Env Load (EI99 (mPt)) | 61616.6 |  |  | 430492809.72 | 107251445288 | 15670837301.0759
VLLW Packages | No. Packages | Material | Mass Per Package (kg) | Package Total Mass (kg) | Eco Indicator Value (mPt) | Eco Indicator, Metals Fraction (mPt) | LLW Packages | Eco Indicator (for Metals Packages) (KPt)
200l Drum | 2421 | Mild Steel12 | 100 | 242100 | 26631000 | 10308156.2389 | 200l Drum | 26.631
FHISO | 87 | Mild Steel | 4800 | 417600 | 45936000 | 17780611.505 | FHISO | 45.936
Standard enclosed skip | 138.2 | MS THISO4 | 3000 | 414600 | 45606000 | 17652877.2269 | Standard enclosed skip | 45.606
VLLW Env Load (EI99 (mPt)) | 2646.2 |  |  | 802824879.12 | 118173000 | 45741644.9707 | Option 1 for Nothing Specified, All 200l drums | 172705.5394
Total Env Load (EI99 (mPt)) | 288845.9 |  |  | 1339318939.74 | 201350717099 | 47670152541.7866 | Option 2 for Nothing Specified, All FHISO | 46896.6932
Option 1 for Nothing Specified, All 200l drums | 15700503.5777 | Mild Steel12 | 100 | 1570050357.7695 | 172705539354.642 | 66849749652.0869 | Option 3 for Nothing Specified, All standard enclosed skips (THISO) | 40890.0137
Option 2 for Nothing Specified, All FHISO | 88819.4948 | Mild Steel | 4800 | 426333574.8072 | 46896693228.797 | 18152470462.561
Option 3 for Nothing Specified, All standard enclosed skips (THISO) | 123909.1323 | MS THISO4 | 3000 | 371727397.0413 | 40890013674.5438 | 15827443564.5089
1 - MBGWS box not yet specified, assumed SS and 3m3 box vol
2 - Shielded drum assumed SS
3 - WAGR box not yet specified, assumed SS and 3m3 box vol
4 - Standard skip assumed MS and THISO vol
5 - Assumed Vault 8 & 9 were HHISO
6 - Assumed all 500l drums the same and include mixer
7 - Assume Type VI Box
8 - Assume Mosaik Flask, min shielding
9 - Rough estimate only 3x100mm casting
10 - Rough estimate only 1.5x100mm casting
11 Assume ave normal concrete density (kg/m3) | 1240
12 Assume the 200l drums are 100kg empty
Use
Disposal
Metals | Metal Mass (kg) | Eco Indicator Value (mPt) | Eco Indicator Value (mPt) | Comment |  | Metals | Eco Indicator Value (KPt) | Total Metals | Eco Indicator Value (KPt)
Aluminium ILW | 1200000 | 72000000 | 936000000 | 100% & 0% recycled Al |  | Aluminium ILW | 72 | Aluminium | 1092
Aluminium LLW | 2352660 | 141159600 | 1835074800 | Ditto |  | Aluminium LLW | 141.1596 | Copper | 8608.6
Aluminium VLLW | 14647340 | 878840400 | 11424925200 | Ditto |  | Aluminium VLLW | 878.8404 | Other metals | 15392.5948
Total Al Env Load (EI99 (mPt)) |  | 1092000000 | 14196000000 |  |  |  |  | Lead | 7041.28
Copper ILW | 405000 | 567000000 |  |  |  | Copper ILW | 567 | Nickel | 5591.04
Copper LLW | 3875460 | 5425644000 |  |  |  | Copper LLW | 5425.644 | Stainless Steel | 145600
Copper VLLW | 1868540 | 2615956000 |  |  |  | Copper VLLW | 2615.956 | Steel Other | 41194
Total Cu Env Load (EI99 (mPt)) |  | 8608600000 | [5 empty] | Zinc | 48154.688
Lead ILW | 822000 | 526080000 |  |  |  | Lead ILW | 526.08
Lead LLW | 6485920 | 4150988800 |  |  |  | Lead LLW | 4150.9888
Lead VLLW | 3694080 | 2364211200 |  |  |  | Lead VLLW | 2364.2112
Total Pb Env Load (EI99 (mPt)) |  | 7041280000
Nickel ILW | 3102000 | 1613040000 |  |  |  | Nickel ILW | 1613.04
Nickel LLW | 7650000 | 3978000000 |  |  |  | Nickel LLW | 3978
Nickel VLLW | 0 | 0 |  |  |  | Nickel VLLW | 0
Total Ni Env Load (EI99 (mPt)) |  | 5591040000
Other Metals ILW | 7423000 | 638378000 |  | Mild steel load assumed |  | Other Metals ILW | 638.378
Other Metals LLW | 171560660 | 14754216760 |  | Ditto |  | Other Metal LLW | 14754.2168
Other Metals VLLW | 0 | 0 |  | Ditto |  | Other Metals VLLW | 0
Total Gen Env Load (EI99 (mPt)) |  | 15392594760
Stainless Steel ILW | 40000000 | 36400000000 |  |  |  | Stainless Steel ILW | 36400
SS Surf. Cont. LLW | 59402160 | 54055965600 |  |  |  | SS Surf. Cont. LLW | 54055.9656
SS Vol. Cont. LLW | 24000000 | 21840000000 |  |  |  | SS Vol. Cont. LLW | 21840
Stainess Steel VLLW | 36597840 | 33304034400 |  |  |  | Stainess Steel VLLW | 33304.0344
Total SS Env Load (EI99 (mPt)) |  | 145600000000
Steel (Other) ILW | 49000000 | 4214000000 | 5390000000 | Steel and low alloy steel ind. |  | Steel (Other) ILW | 4214
MS Surf. Cont. LLW | 270232820 | 23240022520 | 29725610200 | Ditto |  | MS Surf. Cont. LLW | 23240.0225
MS Volume Contam LLW | 86000000 | 7396000000 | 9460000000 | Ditto |  | MS Vol. Cont. LLW | 7396
Steel (Other) VLLW | 73767180 | 6343977480 | 8114389800 | Ditto |  | Steel (Other) VLLW | 6343.9775
Total MS Env Load (EI99 (mPt)) |  | 41194000000 | 52690000000
Zinc ILW | 48000 | 153600000 |  |  |  | Zinc ILW | 153.6
Zinc LLW | 353000 | 1129600000 |  |  |  | Zinc LLW | 1129.6
Zinc VLLW | 14647340 | 46871488000 |  |  |  | Zinc VLLW | 46871.488
Total Zn Env Load (EI99 (mPt)) |  | 48154688000
Embodied Energy And CO2 Footprint for Recycling
Metals | Metal Mass (kg) | Embodied Energy, Recycling (MJ/kg) | Recycling Embodied Energy (MJ) | CO2 Footprint Recycling (kg/kg) | Recycling CO2 Footprint (Kg) | Metals | Embodied Energy (TJ) | Metals | CO2 Footprint (Mkg)
Aluminium ILW | 1200000 | 19.5 | 23400000 | 1.15 | 1380000 | Aluminium ILW | 23.4 | Aluminium ILW | 1.38
Aluminium LLW | 2352660 | 19.5 | 45876870 | 1.15 | 2705559 | Aluminium LLW | 45.8769 | Aluminium LLW | 2.7056
Aluminium VLLW | 14647340 | 19.5 | 285623130 | 1.15 | 16844441 | Aluminium VLLW | 285.6231 | Aluminium VLLW | 16.8444
Total Al Env Load |  |  | 354900000 |  | 20930000
Copper ILW | 405000 | 17.75 | 7188750 | 1.3 | 526500 | Copper ILW | 7.1887 | Copper ILW | 0.5265
Copper LLW | 3875460 | 17.75 | 68789415 | 1.3 | 5038098 | Copper LLW | 68.7894 | Copper LLW | 5.0381
Copper VLLW | 1868540 | 17.75 | 33166585 | 1.3 | 2429102 | Copper VLLW | 33.1666 | Copper VLLW | 2.4291
Total Cu Env Load |  |  | 109144750 |  | 7993700
Lead ILW | 822000 | 8.8 | 7233600 | 0.485 | 398670 | Lead ILW | 7.2336 | Lead ILW | 0.39867
Lead LLW | 6485920 | 8.8 | 57076096 | 0.485 | 3145671.2 | Lead LLW | 57.0761 | Lead LLW | 3.1457
Lead VLLW | 3694080 | 8.8 | 32507904 | 0.485 | 1791628.8 | Lead VLLW | 32.5079 | Lead VLLW | 1.7916
Total Pb Env Load |  |  | 96817600 |  | 5335970
Nickel ILW | 3102000 | 33.4 | 103606800 | 2.09 | 6483180 | Nickel ILW | 103.6068 | Nickel ILW | 6.4832
Nickel LLW | 7650000 | 33.4 | 255510000 | 2.09 | 15988500 | Nickel LLW | 255.51 | Nickel LLW | 15.9885
Nickel VLLW | 0 | 33.4 | 0 | 2.09 | 0 | Nickel VLLW | 0 | Nickel VLLW | 0
Total Ni Env Load |  |  | 359116800 |  | 22471680
Other Metals ILW (assume low carbon steel) | 7423000 | 8.95 | 66435850 | 0.7 | 5196100 | Other Metals ILW | 66.4358 | Other Metals ILW | 5.1961
Other Metals LLW | 171560660 | 8.95 | 1535467907 | 0.7 | 120092462 | Other Metal LLW | 1535.4679 | Other Metal LLW | 120.0925
Other Metals VLLW | 0 | 8.95 | 0 | 0.7 | 0 | Other Metals VLLW | 0 | Other Metals VLLW | 0
Total Gen Env Load |  |  | 1601903757 |  | 125288562
Stainless Steel ILW | 40000000 | 23 | 920000000 | 1.45 | 58000000 | Stainless Steel ILW | 920 | Stainless Steel ILW | 58
SS Surf. Cont. LLW | 59402160 | 23 | 1366249680 | 1.45 | 86133132 | SS Surf. Cont. LLW | 1366.2497 | SS Surf. Cont. LLW | 86.1331
SS Vol. Cont. LLW | 24000000 | 23 | 552000000 | 1.45 | 34800000 | SS Vol. Cont. LLW | 552 | SS Vol. Cont. LLW | 34.8
Stainess Steel VLLW | 36597840 | 23 | 841750320 | 1.45 | 53066868 | Stainess Steel VLLW | 841.7503 | Stainess Steel VLLW | 53.0669
Total SS Env Load |  |  | 3680000000 |  | 232000000
Steel (Other) ILW (Low carbon and low alloyed steel) | 49000000 | 9.475 | 464275000 | 0.6475 | 31727500 | Steel (Other) ILW | 464.275 | Steel (Other) ILW | 31.7275
MS Surf. Cont. LLW | 270232820 | 9.475 | 2560455969.5 | 0.6475 | 174975750.95 | MS Surf. Cont. LLW | 2560.456 | MS Surf. Cont. LLW | 174.9758
MS Volume Contam LLW | 86000000 | 9.475 | 814850000 | 0.6475 | 55685000 | MS Vol. Cont. LLW | 814.85 | MS Vol. Cont. LLW | 55.685
Steel (Other) VLLW | 73767180 | 9.475 | 698944030.5 | 0.6475 | 47764249.05 | Steel (Other) VLLW | 698.944 | Steel (Other) VLLW | 47.7642
Total MS Env Load |  |  | 4538525000 |  | 310152500
Zinc ILW | 48000 | 13.05 | 626400 | 0.69 | 33120 | Zinc ILW | 0.6264 | Zinc ILW | 0.03312
Zinc LLW | 353000 | 13.05 | 4606650 | 0.69 | 243570 | Zinc LLW | 4.6067 | Zinc LLW | 0.24357
Zinc VLLW | 14647340 | 13.05 | 191147787 | 0.69 | 10106664.6 | Zinc VLLW | 191.1478 | Zinc VLLW | 10.1067
Total Zn Env Load |  |  | 196380837 |  | 10383354.6
The embodied energy and CO2 for recycling taken from Ashby 2009 Chapter 12
[6 empty] | Total Metals | Embodied Energy (TJ) | Total Metals | C02 Footprint (Mkg)
[6 empty] | Aluminium | 354.9 | Aluminium | 20.93
[6 empty] | Copper | 109.1448 | Copper | 7.9937
[6 empty] | Other metals | 1601.9038 | Other metals | 125.2886
[6 empty] | Lead | 96.8176 | Lead | 5.336
[6 empty] | Nickel | 359.1168 | Nickel | 22.4717
[6 empty] | Stainless Steel | 3680 | Stainless Steel | 232
[6 empty] | Steel Other | 4538.525 | Steel Other | 310.1525
[6 empty] | Zinc | 196.3808 | Zinc | 10.3834
Embodied Energy And CO2 Footprint for Primary Production
Metals | Metal Mass (kg) | Embodied Energy, Recycling (MJ/kg) | Recycling Embodied Energy (MJ) | CO2 Footprint Recycling (kg/kg) | Recycling CO2 Footprint (Kg) | Metals | Embodied Energy (TJ) | Metals | CO2 Footprint (Mkg)
Aluminium ILW | 1200000 | 220 | 264000000 | 12 | 14400000 | Aluminium ILW | 264 | Aluminium ILW | 14.4
Aluminium LLW | 2352660 | 220 | 517585200 | 12 | 28231920 | Aluminium LLW | 517.5852 | Aluminium LLW | 28.2319
Aluminium VLLW | 14647340 | 220 | 3222414800 | 12 | 175768080 | Aluminium VLLW | 3222.4148 | Aluminium VLLW | 175.7681
Total Al Env Load |  |  | 4004000000 |  | 218400000
Copper ILW | 405000 | 71 | 28755000 | 5.25 | 2126250 | Copper ILW | 28.755 | Copper ILW | 2.1263
Copper LLW | 3875460 | 71 | 275157660 | 5.25 | 20346165 | Copper LLW | 275.1577 | Copper LLW | 20.3462
Copper VLLW | 1868540 | 71 | 132666340 | 5.25 | 9809835 | Copper VLLW | 132.6663 | Copper VLLW | 9.8098
Total Cu Env Load |  |  | 436579000 |  | 32282250
Lead ILW | 822000 | 55.5 | 45621000 | 3.5 | 2877000 | Lead ILW | 45.621 | Lead ILW | 2.877
Lead LLW | 6485920 | 55.5 | 359968560 | 3.5 | 22700720 | Lead LLW | 359.9686 | Lead LLW | 22.7007
Lead VLLW | 3694080 | 55.5 | 205021440 | 3.5 | 12929280 | Lead VLLW | 205.0214 | Lead VLLW | 12.9293
Total Pb Env Load |  |  | 610611000 |  | 38507000
Nickel ILW | 3102000 | 133.5 | 414117000 | 8.355 | 25917210 | Nickel ILW | 414.117 | Nickel ILW | 25.9172
Nickel LLW | 7650000 | 133.5 | 1021275000 | 8.355 | 63915750 | Nickel LLW | 1021.275 | Nickel LLW | 63.9158
Nickel VLLW | 0 | 133.5 | 0 | 8.355 | 0 | Nickel VLLW | 0 | Nickel VLLW | 0
Total Ni Env Load |  |  | 1435392000 |  | 89832960
Other Metals ILW (assume low carbon steel) | 7423000 | 32 | 237536000 | 2.5 | 18557500 | Other Metals ILW | 237.536 | Other Metals ILW | 18.5575
Other Metals LLW | 171560660 | 32 | 5489941120 | 2.5 | 428901650 | Other Metal LLW | 5489.9411 | Other Metal LLW | 428.9017
Other Metals VLLW | 0 | 32 | 0 | 2.5 | 0 | Other Metals VLLW | 0 | Other Metals VLLW | 0
Total Gen Env Load |  |  | 5727477120 |  | 447459150
Stainless Steel ILW | 40000000 | 81 | 3240000000 | 5.05 | 202000000 | Stainless Steel ILW | 3240 | Stainless Steel ILW | 202
SS Surf. Cont. LLW | 59402160 | 81 | 4811574960 | 5.05 | 299980908 | SS Surf. Cont. LLW | 4811.575 | SS Surf. Cont. LLW | 299.9809
SS Vol. Cont. LLW | 24000000 | 81 | 1944000000 | 5.05 | 121200000 | SS Vol. Cont. LLW | 1944 | SS Vol. Cont. LLW | 121.2
Stainess Steel VLLW | 36597840 | 81 | 2964425040 | 5.05 | 184819092 | Stainess Steel VLLW | 2964.425 | Stainess Steel VLLW | 184.8191
Total SS Env Load |  |  | 12960000000 |  | 808000000
Steel (Other) ILW (Low carbon and low alloyed steel) | 49000000 | 33.5 | 1641500000 | 2.3125 | 113312500 | Steel (Other) ILW | 1641.5 | Steel (Other) ILW | 113.3125
MS Surf. Cont. LLW | 270232820 | 33.5 | 9052799470 | 2.3125 | 624913396.25 | MS Surf. Cont. LLW | 9052.7995 | MS Surf. Cont. LLW | 624.9134
MS Volume Contam LLW | 86000000 | 33.5 | 2881000000 | 2.3125 | 198875000 | MS Vol. Cont. LLW | 2881 | MS Vol. Cont. LLW | 198.875
Steel (Other) VLLW | 73767180 | 33.5 | 2471200530 | 2.3125 | 170586603.75 | Steel (Other) VLLW | 2471.2005 | Steel (Other) VLLW | 170.5866
Total MS Env Load |  |  | 16046500000 |  | 1107687500
Zinc ILW | 48000 | 72.5 | 3480000 | 3.85 | 184800 | Zinc ILW | 3.48 | Zinc ILW | 0.1848
Zinc LLW | 353000 | 72.5 | 25592500 | 3.85 | 1359050 | Zinc LLW | 25.5925 | Zinc LLW | 1.3591
Zinc VLLW | 14647340 | 72.5 | 1061932150 | 3.85 | 56392259 | Zinc VLLW | 1061.9322 | Zinc VLLW | 56.3923
Total Zn Env Load |  |  | 1091004650 |  | 57936109
The embodied energy and CO2 for recycling were taken from Ashby 2009 Chapter 12
[6 empty] | Total Metals | Embodied Energy (TJ) | Total Metals | C02 Footprint (Mkg)
[6 empty] | Aluminium | 4004 | Aluminium | 218.4
[6 empty] | Copper | 436.579 | Copper | 32.2822
[6 empty] | Other metals | 5727.4771 | Other metals | 447.4592
[6 empty] | Lead | 610.611 | Lead | 38.507
[6 empty] | Nickel | 1435.392 | Nickel | 89.833
[6 empty] | Stainless Steel | 12960 | Stainless Steel | 808
[6 empty] | Steel Other | 16046.5 | Steel Other | 1107.6875
[6 empty] | Zinc | 1091.0047 | Zinc | 57.9361
[6 empty] | Total Metals | Embodied Energy (Recycling) (TJ) | Embodied Energy (Production) (TJ)
[6 empty] | Aluminium | 354.9 | 4004
[6 empty] | Copper | 109.1448 | 436.579
[6 empty] | Other metals | 1601.9038 | 5727.4771
[6 empty] | Lead | 96.8176 | 610.611
[6 empty] | Nickel | 359.1168 | 1435.392
[6 empty] | Stainless Steel | 3680 | 12960
[6 empty] | Steel Other | 4538.525 | 16046.5
[6 empty] | Zinc | 196.3808 | 1091.0047
[6 empty] | Total Metals | CO2 Footprint (Recycling) (Mkg) | CO2 Footprint (Production) (Mkg)
[6 empty] | Aluminium | 20.93 | 218.4
[6 empty] | Copper | 7.9937 | 32.2822
[6 empty] | Other metals | 125.2886 | 447.4592
[6 empty] | Lead | 5.336 | 38.507
[6 empty] | Nickel | 22.4717 | 89.833
[6 empty] | Stainless Steel | 232 | 808
[6 empty] | Steel Other | 310.1525 | 1107.6875
[6 empty] | Zinc | 10.3834 | 57.9361

## Metal Wastes
Product or Component | UK Rad Waste
Project | Metals Waste
Date | 2012-01-25
Author | N Kemp
Notes and conclusions
| ILW | LLW | VLLW | Comment
Total waste mass (tonne) | 300000 | 4324819.85 | 375180.15 | LLW is Total LLW - VLLW
Total metal waste mass (tonne) | 102000 | 631912.68 | 145222.32 | VLLW is Springfields data
Metal waste fraction | 0.34 | 0.14611 | 0.38707
Production
ILW Packages | No. Packages | Material | Mass Per Package (kg) | Package Total Mass (kg) | Eco Indicator Value (mPt) | Eco Indicator, Metal Fraction Value (mPt) | Single ILW Packages | Eco Indicator Value (Pt)
2m box 100mm shielding | 78.7 | Stainless Steel | 3000 | 236100 | 214851000 | 73049340 | 2m box 100mm shielding | 2730
2m box shielding (1.1m3) | 78.7 | Concrete11 | 1364 | 107346.8 | 2146936 | 729958.24 | 2m box shielding (1.1m3) | 27.28
2m box 300mm shielding | 76.8 | Stainless Steel | 3000 | 230400 | 209664000 | 71285760 | 2m box 300mm shielding | 2730
2m box shielding (3m3)9 | 76.8 | Concrete11 | 3720 | 285696 | 5713920 | 1942732.8 | 2m box shielding (3m3)9 | 74.4
2m box no shielding | 92.4 | Stainless Steel | 3000 | 277200 | 252252000 | 85765680 | 2m box no shielding | 2730
2m box 150mm shielding NDA | 19 | Stainless Steel | 3000 | 57000 | 51870000 | 17635800 | 2m box 150mm shielding NDA | 2730
2m box shielding (1.65m3)10 | 19 | Concrete11 | 2046 | 38874 | 777480 | 264343.2 | 2m box shielding (1.65m3)10 | 40.92
3m3 box rounded corners | 3359.8 | Stainless Steel | 733.6 | 2464749.28 | 2242921844.8 | 762593427.232 | 3m3 box rounded corners | 667.576
3m3 box square corners | 272.7 | Stainless Steel | 733.6 | 200052.72 | 182047975.2 | 61896311.568 | 3m3 box square corners | 667.576
3m3 drum | 1319.5 | Stainless Steel | 633.6 | 836035.2 | 760792032 | 258669290.88 | 3m3 drum | 576.576
3m3 drum rounded corners | 384.7 | Stainless Steel | 633.6 | 243745.92 | 221808787.2 | 75414987.648 | 3m3 drum rounded corners | 576.576
4m box 100mm shielding | 2569.4 | Stainless Steel | 4200 | 10791480 | 9820246800 | 3338883912 | 4m box 100mm shielding | 3822
4m box shielding (3.0m3) | 2569.4 | Concrete11 | 3720 | 9558168 | 191163360 | 64995542.4 | 4m box shielding (3.0m3) | 74.4
4m box 200mm shielding | 858.8 | Stainless Steel | 4200 | 3606960 | 3282333600 | 1115993424 | 4m box 200mm shielding | 3822
4m box shielding (5.5m3) | 858.8 | Concrete11 | 6820 | 5857016 | 117140320 | 39827708.8 | 4m box shielding (5.5m3) | 136.4
4m box 300mm shielding | 81.8 | Stainless Steel | 4200 | 343560 | 312639600 | 106297464 | 4m box 300mm shielding | 3822
4m box shielding (8.4m3) | 81.8 | Concrete11 | 10416 | 852028.8 | 17040576 | 5793795.84 | 4m box shielding (8.4m3) | 208.32
4m box no shielding | 2678.3 | Stainless Steel | 4200 | 11248860 | 10236462600 | 3480397284 | 4m box no shielding | 3822
500l drum | 107978.7 | Stainless Steel6 | 135 | 14577124.5 | 13265183295 | 4510162320.3 | 500l drum | 122.85
500l drum with basket | 25080 | Stainless Steel6 | 135 | 3385800 | 3081078000 | 1047566520 | 500l drum with basket | 122.85
500l drum precast annulus | 5375.3 | Stainless Steel6 | 135 | 725665.5 | 660355605 | 224520905.7 | 500l drum precast annulus | 122.85
500l drum purpose built | 110 | Stainless Steel6 | 135 | 14850 | 13513500 | 4594590 | 500l drum purpose built | 122.85
Ductile Cast Iron Containers | 8.9 | Cast Iron7 | 18300 | 162870 | 39088800 | 13290192 | Ductile Cast Iron Containers | 4392
Cast Iron Drum | 38.4 | Cast Iron8 | 9800 | 376320 | 90316800 | 30707712 | Cast Iron Drum | 2352
HHISO | 805.9 | Mild Steel | 3080 | 2482172 | 273038920 | 92833232.8 | HHISO | 338.8
MBGWS box | 1684.1 | SS 3m3 box1 | 733.6 | 1235455.76 | 1124264741.6 | 382250012.144 | MBGWS box | 667.576
Not specified (ILW) | 646.2 | SS (500l Drum) | 135 | 87237 | 79385670 | 26991127.8 | Not specified (ILW) | 122.85
Not yet determined (ILW) | 119.8 | MS (HHISO) | 3080 | 368984 | 40588240 | 13800001.6 | Not yet determined (ILW) | 338.8
Sellafield 3m3 box | 45705.8 | Stainless Steel | 733.6 | 33529774.88 | 30512095140.8 | 10374112347.872 | Sellafield 3m3 box | 667.576
Sellafield Enhanced 3m3 box | 24790.4 | Stainless Steel | 733.6 | 18186237.44 | 16549476070.4 | 5626821863.936 | Sellafield Enhanced 3m3 box | 667.576
Shielded 500l drum | 264.1 | Stainless Steel2 | 135 | 35653.5 | 32444685 | 11031192.9 | Shielded 500l drum | 122.85
THISO | 71.6 | Mild Steel | 3000 | 214800 | 23628000 | 8033520 | THISO | 330
WAGR box13 to be revised | 112 | SS 3m3 box3 | 733.6 | 82163.2 | 74768512 | 25421294.08 | WAGR box to be revised | 667.576
ILW Env Load (EI99 (mPt)) | 224583.1 |  |  |  | 93981098811 | 31953573595.74
LLW Packages | [6 empty] | Single LLW Packages
4m box no shielding | 24800.3 | Stainless Steel | 4200 | 104161260 | 94786746600 | 13849581982.5852 | 4m box no shielding | 3822
HHISO | 33330.6 | Mild Steel | 3080 | 102658248 | 11292407280 | 1649968228.8399 | HHISO | 338.8
Not yet determined (LLW) | 1532.1 | MS (HHISO) | 3080 | 4718868 | 519075480 | 75843708.8863 | Not yet determined (LLW) | 338.8
THISO | 1096.6 | Mild Steel | 3000 | 3289800 | 361878000 | 52875103.4134 | THISO | 330
LLW Vault 8 | 604 | MS (HHISO)5 | 3080 | 1860320 | 204635200 | 29899876.0964 | LLW Vault 8 | 338.8
LLW Vault 9 | 250 | MS (HHISO)5 | 3080 | 770000 | 84700000 | 12375776.53 | LLW Vault 9 | 338.8
WAGR box13 to be revised | 3 | SS 3m3 box3 | 733.6 | 2200.8 | 2002728 | 292624.7247 | WAGR box to be revised | 667.576
LLW Env Load (EI99 (mPt)) | 61616.6 |  |  |  | 107251445288 | 15670837301.0759
VLLW Packages | [6 empty] | Single VLLW Packages
200l Drum | 2421 | Mild Steel12 | 100 | 242100 | 26631000 | 10308156.2389 | 200l Drum | 11
FHISO | 87 | Mild Steel | 4800 | 417600 | 45936000 | 17780611.505 | FHISO | 528
Standard enclosed skip | 138.2 | MS THISO4 | 3000 | 414600 | 45606000 | 17652877.2269 | Standard enclosed skip | 330
VLLW Env Load (EI99 (mPt)) | 2646.2 |  |  |  | 118173000 | 45741644.9707
Total Env Load (EI99 (mPt)) |  |  |  |  | 201350717099 | 47670152541.7866
Option 1 for Nothing Specified, All 200l drums | 15700503.5777 | Mild Steel12 | 100 | 1570050357.7695 | 172705539354.642 | 66849749652.0869
Option 2 for Nothing Specified, All FHISO | 88819.4948 | Mild Steel | 4800 | 426333574.8072 | 46896693228.797 | 18152470462.561
Option 3 for Nothing Specified, All standard enclosed skips (THISO) | 123909.1323 | MS THISO4 | 3000 | 371727397.0413 | 40890013674.5438 | 15827443564.5089
Maximum Env Load (EI99 (mPt) |  |  |  |  | 374056256453.642 | 114519902193.8735
1 - MBGWS box not yet specified, assumed SS and 3m3 box vol
2 - Shielded drum assumed SS
3 - WAGR box not yet specified, assumed SS and 3m3 box vol
4 - Standard skip assumed MS and THISO vol
5 - Assumed Vault 8 & 9 were HHISO
6 - Assumed all 500l drums the same and include mixer
7 - Assume Type VI Box
8 - Assume Mosaik Flask
9 - Rough estimate only 3x100mm casting
10 - Rough estimate only 1.5x100mm casting
11 Assume ave normal concrete density (kg/m3) | 1240
12 Assume the 200l drums are 100kg empty
13 Bayliss and Langley p109 indicates the WAGR box is made of steel reinforced concrete
Use
Disposal
Metals | Metal Mass (kg) | Eco Indicator Value (mPt) |  | Comment
Aluminium ILW | 1200000 | 72000000 | 936000000 | 100% & 0% recycled Al
Aluminium LLW | 2352660 | 141159600 | 1835074800 | Ditto
Aluminium VLLW | 14647340 | 878840400 | 11424925200 | Ditto
Total Al Env Load (EI99 (mPt)) |  | 1092000000 | 14196000000
Copper ILW | 405000 | 567000000
Copper LLW | 3875460 | 5425644000
Copper VLLW | 1868540 | 2615956000
Total Cu Env Load (EI99 (mPt)) |  | 8608600000
Generic ILW | 7423000 | 638378000 |  | Mild steel load assumed
Generic LLW | 171560660 | 14754216760 |  | Ditto
Generic VLLW | 0 | 0 |  | Ditto
Total Gen Env Load (EI99 (mPt)) |  | 15392594760
Lead ILW | 822000 | 526080000
Lead LLW | 6485920 | 4150988800
Lead VLLW | 3694080 | 2364211200
Total Pb Env Load (EI99 (mPt)) |  | 7041280000
Nickel ILW | 3102000 | 1613040000
Nickel LLW | 7650000 | 3978000000
Nickel VLLW | 0 | 0
Total Ni Env Load (EI99 (mPt)) |  | 5591040000
Stainless Steel ILW | 40000000 | 36400000000
SS Surface Contam LLW | 59402160 | 54055965600
SS Volume Contam LLW | 24000000 | 21840000000
Stainess Steel VLLW | 36597840 | 33304034400
Total SS Env Load (EI99 (mPt)) |  | 145600000000
Steel (Other) ILW | 49000000 | 4214000000 | 5390000000 | Steel and low alloy steel ind.
MS Surface Contam LLW | 270232820 | 23240022520 | 29725610200 | Ditto
MS Volume Contam LLW | 86000000 | 7396000000 | 9460000000 | Ditto
Steel (Other) VLLW | 73767180 | 6343977480 | 8114389800 | Ditto
Total MS Env Load (EI99 (mPt)) |  | 41194000000 | 52690000000
Zinc ILW | 48000 | 153600000
Zinc LLW | 353000 | 1129600000
Zinc VLLW | 14647340 | 46871488000
Total Zn Env Load (EI99 (mPt)) |  | 48154688000

## Reactor Data
2010 UKRWI
Power Station Reactor Data
Magnox Power Stations | Waste Stream | Material | Total Waste Vol (m3) | % Vol Reactors | Total Reactor Vol (m3) | % Vol Ancillaries (m3) | Total Ancillaries Vol (m3) | Bulk Density (t/m3) | Total Reactor Mass (t) | Total Ancillary Mass (t) | Number of Reactors | Raw waste volume per reactor (m3) | Mass Per Reactor (t)
Berkeley reactors | 9A314 | Mild Steel | 4633 |  |  |  | 0 | 1.4 | 6486.2 | 0 | 2 | 0 | 3243.1
Bradwell reactors | 9B314 | Mild Steel | 3190 |  |  |  |  | 1.4 | 4466 |  | 2
Calder Hall reactors | 2A304 | Mild Steel | 8141 |  |  |  |  | 1.4 | 11397.4 |  | 4
Chapelcross reactors | 2C305 | Mild Steel | 6189 |  |  |  |  | 1.4 | 8664.6 |  | 4
Dungeness A reactors | 9C314 | Mild Steel | 3259 |  |  |  |  | 1.4 | 4562.6 |  | 2
Hinkley Point A reactors | 9D314 | Mild Steel | 3387 |  |  |  |  | 1.4 | 4741.8 |  | 2
Hunterston A reactors | 9J311 | Mild Steel | 4447 |  |  |  |  | 1.4 | 6225.8 |  | 2
Oldbury (Boilers & Reactors) | 9E313 | Mild Steel | See Boilers |  |  |  |  | 1.4 | See Boilers |  | 2
Sizewell A reactors | 9F315 | Mild Steel | 3692 |  |  |  |  | 1.4 | 5168.8 |  | 2
Trawsfynydd reactors | 9G315 | Mild Steel | 3939 |  |  |  |  | 1.4 | 5514.6 |  | 2
Wylfa (Boilers & Reactors) | 9H315 | Mild Steel | See Boilers |  |  |  |  | 1.4 | See Boilers |  | 2
Total |  |  | 40877 | [5 empty] | 57227.8
EDF AGR & PWR Power Stations
Dungeness B SS reactor LLW | 3J314 | Stainless Steel | 2760.8 |  |  |  |  | 1.4 | 3865.12
Dungeness B MS reactor LLW | 3J315 | Mild Steel | 3291 |  |  |  |  | 1.4 | 4607.4
Hartlepool SS Reactor LLW | 3K314 | Stainless Steel | 1221 |  |  |  |  | 1.4 | 1709.4
Hartlepool MS Reactor LLW | 3K315 | Mild Steel | 1422.9 |  |  |  |  | 1.4 | 1992.06
Heysham1 SS Reactor LLW | 3L314 | Stainless Steel | 1221 |  |  |  |  | 1.4 | 1709.4
Heysham1 MS Reactor LLW | 3L315 | Mild Steel | 1423 |  |  |  |  | 1.4 | 1992.2
Heysham 2 SS Reactor LLW | 3M314 | Stainless Steel | 1120 |  |  |  |  | 1.4 | 1568
Heysham 2 MS Reactor LLW | 3M315 | Mild Steel | 3278 |  |  |  |  | 1.4 | 4589.2
Hinkley B SS Reactor LLW | 3N314 | Stainless Steel | 1269.6 |  |  |  |  | 1.4 | 1777.44
Hinkley B MS Reactor LLW | 3N315 | Mild Steel | 2406.5 |  |  |  |  | 1.4 | 3369.1
Sizewell B SS Reactor LLW | 3S305 | Stainless Steel | 774.5 |  |  |  |  | 1.4 | 1084.3
Sizewell B MS Reactor LLW | 3S301 | Mild Steel | 8130.7 |  |  |  |  | 1.4 | 11382.98
Hunterston B SS Reactor LLW | 4B314 | Stainless Steel | 1269.7 |  |  |  |  | 1.4 | 1777.58
Hunterston B MS Reactor LLW | 4B315 | Mild Steel | 2406.3 |  |  |  |  | 1.4 | 3368.82
Torness SS Reactor LLW | 4C314 | Stainless Steel | 1120 |  |  |  |  | 1.4 | 1568
Torness MS Reactor LLW | 4C315 | Mild Steel | 3278.1 |  |  |  |  | 1.4 | 4589.34
Sub Total SS |  |  | 10756.6 | [5 empty] | 15059.24
Sub Total MS |  |  | 25636.5 | [5 empty] | 35891.1
Total Steel |  |  | 36393.1 | [5 empty] | 50950.34
Package Data for Reactor Waste
Magnox Power Stations | Package | Total No. of Packages | Reactor Packages | N/A | Total Conditioned Vol (M3) | Total Reactor Conditioned Vol (m3) | N/A | Total Packaged Vol (m3) | Total Reactor Packaged Vol (m3) | N/A | N/A | Drigg Volume Disposal Cost (£m3) | Volume disposal cost per package (£) | Total Boiler Volume Disposal Cost (£) | Cost Per Package (assume HHISO) (3) | Total Package Cost (£) | Ave Transport Costs per package (£) | Total Transport Cost (£) Worst Case2 | Sub Total Cost for 15 boilers to Drigg (£)
Berkeley reactors | 4m Box | 286 | 0 | 0 | 5400 | 0 | #DIV/0! | 5730 | 0 | 0 | #DIV/0! | 1735 | #DIV/0! | #DIV/0! | 5500 | 0 | 600 | 0 | #DIV/0!
Bradwell reactors | 4m Box | 197 |  |  | 3720 |  |  | 3940
Calder Hall reactors | 4m Box | 503 |  |  | 9050 |  |  | 10100
Chapelcross reactors | 4m Box | 382 |  |  | 7210 |  |  | 7650
Dungeness reactors | 4m Box | 223
Hinkley Point A reactors | 4m Box | 209 |  |  | 3950 |  |  | 4190
Hunterston A reactors | 4m Box | 275 |  |  | 5180 |  |  | 5500
Oldbury boilers& reactors 1 | 4m Box | 0
Sizewell A reactors | 4m Box | 228 |  |  | 4300 |  |  | 4560
Trawsfynydd reactors | 4m Box | 243 |  |  | 4590 |  |  | 4870
Wylfa boilers &reactors 1 | 4m Box | 0
Total 4m boxes |  | 2546
Notes 1 Reactors & boilers together in Boiler Data.
EDF AGR & PWR Power Stations
Dungeness B SS reactor LLW | 4m Box | 184
Dungeness B MS reactor LLW | 4m Box | 219
Hartlepool SS Reactor LLW | 4m Box | 81.4
Hartlepool MS Reactor LLW | 4m Box | 94.9
Heysham1 SS Reactor LLW | 4m Box | 81.4
Heysham1 MS Reactor LLW | 4m Box | 94.9
Heysham 2 SS Reactor LLW | 4m Box | 74.7
Heysham 2 MS Reactor LLW | 4m Box | 219
Hinkley B SS Reactor LLW | 4m Box | 84.6
Hinkley B MS Reactor LLW | 4m Box | 160
Sizewell B SS Reactor LLW | HHISO | 26.3
Sizewell B MS Reactor LLW | HHISO | 242
Hunterston B SS Reactor LLW | 4m Box | 84.6
Hunterston B MS Reactor LLW | 4m Box | 160
Torness SS Reactor LLW | 4m Box | 74.7
Torness MS Reactor LLW | 4m Box | 219
Sub total HHISO |  | 268.3
Sub total 4m Boxes 2 |  | 1832.2
Notes 2 - The 4m boxes for EDF represent about 7.4% of the total number of 4m boxes for LLW in 2010 UKRWI

## Radioactivity
WAGR Radioactive Finger Print for LLW (2010 UKRWI)
Nuclide | Type | Decay | Half Life (years) | Specifi activity (TBq/m3) 1 | Waste Vol. m3 | Activity TBq | Activity MBq | Nuclide Charge £/MBq 3 | Total Charge (£) | Activity Bq | Waste Mass (g) | Concentration Bq/g | Levels Outside Legislation Bq/g 4 | Maximum Concentration for Exemption Bq/g 5 | Melt Partition Preference
H3 | Ap | Beta | 12.3 | 0.000174 | 747.88 | 0.13013 | 130131.12 | 0.01 | 1301.3112 | 130131120000 | 760000000 | 171.2252 | 100 | 10000000 | Very volatile, off gas
C14 | Ap | Beta | 5730 | 1.91e-05 | 747.88 | 0.014285 | 14284.508 | 55 | 785647.94 | 14284508000 | 760000000 | 18.7954 | 10 | 100000
Cl36 | Ap | Beta | 302000 | 1.22e-08 | 747.88 | 9.1241e-06 | 9.1241 | 0.2 | 1.8248 | 9124136 | 760000000 | 0.012005 | 1 | 100000
Ca41 | Ap | EC | 103000 | 1.28e-06 | 747.88 | 0.00095729 | 957.2864 | 0.2 | 191.4573 | 957286400 | 760000000 | 1.2596 | ? | ?
Mn54 | Ap | EC | 0.856 | 1.71e-12 | 747.88 | 1.2789e-09 | 0.0012789 | 0.2 | 0.00025577 | 1278.8748 | 760000000 | 1.6827e-06 | 0.1 | 10 | Steel ingot (91% 8)
Fe55 | Ap | EC | 2.7 | 7.86e-06 | 747.88 | 0.0058783 | 5878.3368 | 0.2 | 1175.6674 | 5878336800 | 760000000 | 7.7347 | 100 | 100000
Co60 | Ap | Beta | 5.7 | 6.58e-06 | 747.88 | 0.0049211 | 4921.0504 | 0.2 | 984.2101 | 4921050400 | 760000000 | 6.4751 | 0.1 | 10 | Steel ingot (99.5% 8)
Ni59 | Ap | EC | 74900 | 1.74e-08 | 747.88 | 1.3013e-05 | 13.0131 | 0.2 | 2.6026 | 13013112 | 760000000 | 0.017123 | 100 | 100000
Ni63 | Ap | Beta | 100 | 1.83e-06 | 747.88 | 0.0013686 | 1368.6204 | 0.2 | 273.7241 | 1368620400 | 760000000 | 1.8008 | 100 | 1000000
Nb93m | Fp | IT | 16.4 | 1.97e-08 | 747.88 | 1.4733e-05 | 14.7332 | 0.2 | 2.9466 | 14733236 | 760000000 | 0.019386 | 100 | 100000
Nb94 | Fp | Beta | 20300 | 4.8e-09 | 747.88 | 3.5898e-06 | 3.5898 | 0.2 | 0.71796 | 3589824 | 760000000 | 0.0047235 | 0.1 | 10
Cs134 | Fp | Beta | 2.06 | 4.29e-07 | 747.88 | 0.00032084 | 320.8405 | 0.2 | 64.1681 | 320840520 | 760000000 | 0.42216 | 0.1 | 10 | 39% Slag,61% dust 8
Cs137 | Fp | Beta | 30 | 0.000187 | 747.88 | 0.13985 | 139853.56 | 0.2 | 27970.712 | 139853560000 | 760000000 | 184.0178 | 1 | 10 | 39% Slag,61% dust 8
Eu152 | Fp | EC | 13.3 | 1.62e-05 | 747.88 | 0.012116 | 12115.656 | 0.2 | 2423.1312 | 12115656000 | 760000000 | 15.9417 | 0.1 | 10 | 100% slag 8
Eu154 | Fp | Beta | 8.6 | 6.83e-07 | 747.88 | 0.0005108 | 510.802 | 0.2 | 102.1604 | 510802040 | 760000000 | 0.67211 | 0.1 | 10 | 100% slag 8
Eu155 | Fp | Beta | 4.96 | 9.04e-09 | 747.88 | 6.7608e-06 | 6.7608 | 0.2 | 1.3522 | 6760835.2 | 760000000 | 0.0088958 | 10 | 100
Total alpha 2 |  |  |  | 1.9e-08 | 747.88 | 1.421e-05 | 14.2097 | 9 | 127.8875
Total B/G |  |  |  | 0.00042 | 747.88 | 0.31411 | 314109.6 | variable | 820143.9262
Ap activation product
Fp Fission product
EC Electron Capture
IT Isometric Transition
B/G Beta/Gamma
Note 1 H3 and C14 are highlighted as incorporated in steels for boilers and reactors in the 2010 UKRWI
Note 2 alpha activity assumed to be 0.01% of Cs137 activity (1994 UKRWI)
Note 3 data from LLWR Service Price List 2011
Note 4 Tables 2.2 and 2.3 of Defra et al, 2011, "Guidance on the scope of and exemptions from the radioactive substances legislation in the UK", Version 1
Note 5 Table 3.1 of Defra et al, 2011, "Guidance on the scope of and exemptions from the radioactive substances legislation in the UK", Version 1
Berkeley Radioactive Finger Print for LLW
Nuclide | Type | Decay | Half Life (years) | Specifi activity (TBq/m3) 1 | Waste Vol. m3 6 | Activity TBq | Activity MBq | Nuclide Charge £/MBq 3 | Total Charge (£) | Activity Bq | Waste Mass (g) | Concentration Bq/g | Levels Outside Legislation Bq/g 4 7 | Maximum Concentration for Exemption Bq/g 5 7 | Melt Partition Preference
H3 | Ap | Beta | 12.3 | 4.6e-07 | 2974.052 | 0.0013681 | 1368.0639 | 0.01 | 13.6806 | 1368063920 | 760000000 | 1.8001 | 100 | 10000000 | Very volatile, off gas
C14 | Ap | Beta | 5730 | 3.2e-06 | 2974.052 | 0.009517 | 9516.9664 | 55 | 523433.152 | 9516966400 | 760000000 | 12.5223 | 10 | 100000
Cl36 | Ap | Beta | 302000 | 4.6e-07 | 2974.052 | 0.0013681 | 1368.0639 | 0.2 | 273.6128 | 1368063920 | 760000000 | 1.8001 | 1 | 100000
Ca41 | Ap | EC | 103000 | 0 | 2974.052 | 0 | 0 | 0.2 | 0 | 0 | 760000000 | 0 | ? | ?
Mn54 | Ap | EC | 0.856 | 0 | 2974.052 | 0 | 0 | 0.2 | 0 | 0 | 760000000 | 0 | 0.1 | 10 | Steel ingot (91% 8)
Fe55 | Ap | EC | 2.7 | 0 | 2974.052 | 0 | 0 | 0.2 | 0 | 0 | 760000000 | 0 | 100 | 100000
Co60 | Ap | Beta | 5.7 | 0 | 2974.052 | 0 | 0 | 0.2 | 0 | 0 | 760000000 | 0 | 0.1 | 10 | Steel ingot (99.5% 8)
Ni59 | Ap | EC | 74900 | 9.3e-09 | 2974.052 | 2.7659e-05 | 27.6587 | 0.2 | 5.5317 | 27658683.6 | 760000000 | 0.036393 | 100 | 100000
Ni63 | Ap | Beta | 100 | 4.6e-07 | 2974.052 | 0.0013681 | 1368.0639 | 0.2 | 273.6128 | 1368063920 | 760000000 | 1.8001 | 100 | 1000000
Nb93m | Fp | IT | 16.4 | 0 | 2974.052 | 0 | 0 | 0.2 | 0 | 0 | 760000000 | 0 | 100 | 100000
Nb94 | Fp | Beta | 20300 | 3.2e-09 | 2974.052 | 9.517e-06 | 9.517 | 0.2 | 1.9034 | 9516966.4 | 760000000 | 0.012522 | 0.1 | 10
Cs134 | Fp | Beta | 2.06 | 0 | 2974.052 | 0 | 0 | 0.2 | 0 | 0 | 760000000 | 0 | 0.1 | 10 | 39% Slag,61% dust 8
Cs137 | Fp | Beta | 30 | 9.3e-09 | 2974.052 | 2.7659e-05 | 27.6587 | 0.2 | 5.5317 | 27658683.6 | 760000000 | 0.036393 | 1 | 10 | 39% Slag,61% dust 8
Eu152 | Fp | EC | 13.3 | 0 | 2974.052 | 0 | 0 | 0.2 | 0 | 0 | 760000000 | 0 | 0.1 | 10 | 100% slag 8
Eu154 | Fp | Beta | 8.6 | 0 | 2974.052 | 0 | 0 | 0.2 | 0 | 0 | 760000000 | 0 | 0.1 | 10 | 100% slag 8
Eu155 | Fp | Beta | 4.96 | 0 | 2974.052 | 0 | 0 | 0.2 | 0 | 0 | 760000000 | 0 | 10 | 100
Ho166m | Fp | Beta | 1020 | 4.2e-07 | 2974.052 | 0.0012491 | 1249.1018 | 0.2 | 249.8204 | 1249101840 | 760000000 | 1.6436 | 10 | 1000
Am241 | Fp | Alpha & Gamma | 433 | 1.9e-09 | 2974.052 | 5.6507e-06 | 5.6507 | 9 | 50.8563 | 5650698.8 | 760000000 | 0.0074351 | 0.1 | 1
Total alpha |  |  |  | 1.9e-09 | 2974.052 | 5.6507e-06 | 5.6507 | 9 | 50.8563
Total B/G |  |  |  | 5e-06 | 2974.052 | 0.01487 | 14870.26 | variable | 524307.7017
Total alpha metal | [5 empty] | 5.6507e-06 | 5.6507 | 9 | 50.8563
Total B/G metal | [5 empty] | 0.0026172 | 2617.1658 | variable | 524307.7017
Note 6, really need to include gas duct nuclide costs as well, so (3458/2974)* 5.24E5 = 6.09E5
Note 7, I need to compare these values with the limits set for VLLW and LLW from the latest Defra et al UK Solid LLW Policy
Note 8, Initial partitioning based on Schlienger, Buckentin and Damkroger 1997, needs updated based on other sources.
Berkeley Boiler Radioactive Decay Inventory (CEGB 1988 RD/B/6081/R88 Table 1)
Nuclide | Shutdown (Bq) | 10 Years (Bq) | 100Years (Bq) | 1,000 Years (Bq) | 10,000 Years (Bq) | 100,000 Years (Bq) | Type | Decay | Half Life (years) | Years
H3 | 12000000000 | 6900000000 | 44000000 |  |  |  | Ap | Beta | 12.3 | 10
C14 | 680000000 | 680000000 | 670000000 | 602522316.0895 | 202838856.7681 | 3792.5501 | Ap | Beta | 5730 | 100
Cl36 | 100000000 | 100000000 | 100000000 | 99770744.2593 | 97730949.7683 | 79491591.7589 | Ap | Beta | 302000 | 1000
Ca41 | 300000 | 300000 | 300000 | 297987.9026 | 280475.5715 | 153059.0886 | Ap | EC | 103000 | 10000
Mn54 | 610000 | 180000 |  |  |  |  | Ap | EC | 0.856 | 100000
Fe55 | 58000000000 | 4400000000 |  |  |  |  | Ap | EC | 2.7
Co60 | 10200000000 | 2700000000 | 19000 |  |  |  | Ap | Beta | 5.7
Ni59 | 1700000 | 1700000 | 1700000 | 1684340.2592 | 1549736.9956 | 673813.5108 | Ap | EC | 74900
Ni63 | 190000000 | 180000000 | 95000000 |  |  |  | Ap | Beta | 100
Nb94 | 710000 | 710000 | 730000 | 686166.1426 | 504623.7777 | 23353.4994 | Fp | Beta | 20300
Cs134 | 6100000 | 210000 |  |  |  |  | Fp | Beta | 2.06
Cs137 | 13000000 | 11000000 | 1300000 |  |  |  | Fp | Beta | 30
Eu152 | 6100000 | 3600000 | 34000 |  |  |  | Fp | EC | 13.3
Eu154 | 3100000 | 1400000 | 930 |  |  |  | Fp | Beta | 8.6
Eu155 | 1000000 | 220000 |  |  |  |  | Fp | Beta | 4.96
Ho166m | 920000 | 920000 | 870000 | 466294.5941 | 1029.2322 |  | Fp | Beta | 1020
Am241 | 91000 | 220000 | 380000 |  |  |  | Fp | Alpha & Gamma | 433
De minimus | 100000000 | 100000000 | 100000000 |  |  |  | Max Mass | 250te | at 0.4Bq/g
De minimus | 86000000 | 86000000 | 86000000 |  |  |  | Min Mass | 214te | at 0.4Bq/g
Total | 81203631000 | 14980460000 | 914333930 | 705427849.2474 | 302905672.1134 | 80345610.4078
Ref Total | 83000000000 | 15000000000 | 910000000
Berkeley Gas Duct Radioactive Decay Inventory (Nuclear Electric 1993 TD/ETB/REP/5005 Table 6)
Nuclide | Shutdown (Bq) | 35 Year (Bq) | 135 Years (Bq) | Type | Decay | Half Life (years)
H3 | 3930000000 | 547000000 | 190000 | Ap | Beta | 12.3
C14 | 223000000 | 222000000 | 219000000 | Ap | Beta | 5730
Cl36 | 32600000 | 32600000 | 32600000 | Ap | Beta | 302000
Ca41 | 97900 | 97900 | 97800 | Ap | EC | 103000
Mn54 | 200000000 |  |  | Ap | EC | 0.856
Fe55 | 19000000000 | 2380000 |  | Ap | EC | 2.7
Co60 | 3330000000 | 33400000 | 54.7 | Ap | Beta | 5.7
Ni59 | 556000 | 556000 | 556000 | Ap | EC | 74900
Ni63 | 62000000 | 48600000 | 24300000 | Ap | Beta | 100
Nb94 | 232000 | 232000 | 332000 | Fp | Beta | 20300
Cs134 | 1990000 | 15.4 |  | Fp | Beta | 2.06
Cs137 | 4230000 | 1890000 | 190000 | Fp | Beta | 30
Eu152 | 1990000 | 321000 | 1750 | Fp | EC | 13.3
Eu154 | 1010000 | 60300 | 19.1 | Fp | Beta | 8.6
Eu155 | 326000 | 1770 |  | Fp | Beta | 4.96
Ho166m | 300000 | 294000 | 278000 | Fp | Beta | 1020
Am241 | 29700 | 32200 | 28300 | Fp | Alpha & Gamma | 433
De minimus | 100000000 | 100000000 | 100000000 | Max Mass | 250te | at 0.4Bq/g
De minimus | 86000000 | 86000000 | 86000000 | Min Mass | 214te | at 0.4Bq/g
Total | 26788361600 | 889465185.4 | 277573923.8
Ref Total | 27000000000 | 892000000 | 280000000

## Early SimaPro Results
Tests of HHISO Transport for WAGR Boilers Packaged Disposal (Revised EMPTY)
| Empty tkm | Full tkm | Boiler tkm
35 from LLWR | 323 | 647 | 4560
35 from Humberside | 29800 | 647 | 4560
48 from Humberside | 40900 | 887 | 4560
75 from Humberside | 63900 | 1390 | 4560
Total tkm
35 from LLWR | 5530
35 from Humberside | 35007
48 from Humberside | 46347
75 from Humberside | 69850
| Empty Pt | Full Pt | Boiler Pt
35 from LLWR | 5.31 | 10.6 | 74.9
35 from Humberside | 489 | 10.6 | 74.9
48 from Humberside | 671 | 14.6 | 74.9
75 from Humberside | 1050 | 22.8 | 74.9
| Total tkm | Eco pt/tkm
35 from LLWR | 90.81 | 0.016421
35 from Humberside | 574.5 | 0.016411 | [7 empty] | H/A - Hierachist/Average Weighting
48 from Humberside | 760.5 | 0.016409 | [7 empty] | H/H - Hierachist/Hierarchist Weighting
75 from Humberside | 1147.7 | 0.016431 | [7 empty] | E/A - Egalitarian/Average Weighting
E/E - Egalitarian/Egalitarian Weighting
Comparison of Total Environmental Impact by Cultural Perspective Without Avoided Metals in Recycling | [9 empty] | I/A - Individualist/Average Weighting
| H/A | H/H | E/A | E/E | I/A | I/I |  |  |  | I/I - Individualist/Individualist Weighting
Direct Disposal | 124000 | 124000 | 131000 | 114000 | 264000 | 293000
Packaged Disposal | 180000 | 178000 | 196000 | 171000 | 409000 | 453000
Bulk Recycling | 25000 | 23900 | 26400 | 22500 | 38000 | 44600
Containerised Recycling | 28000 | 27300 | 29100 | 24900 | 39300 | 46200
Comparison of Total Environmental Impact by Cultural Perspective With Avoided Metals in Recycling
| H/A | H/H | E/A | E/E | I/A | I/I
Direct Disposal | 124000 | 124000 | 131000 | 114000 | 264000 | 293000
Packaged Disposal | 180000 | 178000 | 196000 | 171000 | 409000 | 453000
Bulk Recycling | -48400 | -36600 | -74400 | -60800 | -180000 | -207000
Containerised Recycling | -45400 | -33100 | -71700 | -58400 | -179000 | -206000
Comparison of Total Characterisation Results for Direct Disposal for all Cultural Perspective
Impact Category | H/A | H/H | E/A | E/E | I/A | I/I | Units
Carcinogen | 0.18 | 0.18 | 0.18 | 0.18 | 0.04 | 0.04 | DALY
Respiratory Organics | 0.00112 | 0.00112 | 0.00112 | 0.00112 | 0.00104 | 0.00104 | DALY
Respiratory Inorgancis | 1.07 | 1.07 | 1.08 | 1.08 | 0.52 | 0.52 | DALY
Climate Change | 0.42 | 0.42 | 0.42 | 0.42 | 0.403 | 0.403 | DALY
Radiation | 0.00583 | 0.00583 | 0.00583 | 0.00583 | 0.000665 | 0.000665 | DALY
Ozone Layer | 9.51e-05 | 9.51e-05 | 9.51e-05 | 9.51e-05 | 7.7e-05 | 7.7e-05 | DALY
Impact Category | H/A | H/H | E/A | E/E | I/A | I/I | Units
Ecotoxicity (PAFm2Yr) | 747000 | 747000 | 747000 | 747000 | 101000 | 101000 | PAFm2yr
Acidification & Eutrophication | 27600 | 27600 | 27600 | 27600 | 27600 | 27600 | PDFm2yr
Land Use | 39200 | 39200 | 39200 | 39200 | 39200 | 39200 | PDFm2yr
Impact Category | H/A | H/H | E/A | E/E | I/A | I/I | Units
Minerals | 305000 | 305000 | 305000 | 305000 | 305000 | 305000 | MJ Surplus
Fossil Fuels | 1110000 | 1110000 | 943000 | 943000 | 0 | 0 | MJ Surplus
Comparison of Total Damage Assessment Results for Direct Disposal for all Cultural Perspective
Impact Category | H/A | H/H | E/A | E/E | I/A | I/I | Units
Carcinogen | 0.18 | 0.18 | 0.18 | 0.18 | 0.04 | 0.04 | DALY
Respiratory Organics | 0.00112 | 0.00112 | 0.00112 | 0.00112 | 0.00104 | 0.00104 | DALY |  | The Human Health Damage Assessment results are the same as the Characterisation results
Respiratory Inorgancis | 1.07 | 1.07 | 1.08 | 1.08 | 0.52 | 0.52 | DALY |  | The Resourses Damage Assessment results are the same as the Characterisation results
Climate Change | 0.42 | 0.42 | 0.42 | 0.42 | 0.403 | 0.403 | DALY |  | The Eco-System Quailty Damage Assessments results are the same as Characterisation results
Radiation | 0.00583 | 0.00583 | 0.00583 | 0.00583 | 0.000665 | 0.000665 | DALY |  | except that the Ecotoxicity Value is now PDFm2Yr and reduced by a factor of 10.
Ozone Layer | 9.51e-05 | 9.51e-05 | 9.51e-05 | 9.51e-05 | 7.7e-05 | 7.7e-05 | DALY
Impact Category | H/A | H/H | E/A | E/E | I/A | I/I | Units
Ecotoxicity | 74700 | 74700 | 74700 | 74700 | 10100 | 10100 | PDFm2yr
Acidification & Eutrophication | 27600 | 27600 | 27600 | 27600 | 27600 | 27600 | PDFm2yr
Land Use | 39200 | 39200 | 39200 | 39200 | 39200 | 39200 | PDFm2yr
Impact Category | H/A | H/H | E/A | E/E | I/A | I/I | Units
Minerals | 305000 | 305000 | 305000 | 305000 | 305000 | 305000 | MJ Surplus
Fossil Fuels | 1110000 | 1110000 | 943000 | 943000 | 0 | 0 | MJ Surplus
Comparison of Total Normalised Results for Direct Disposal for all Cultural Perspective
Impact Category | H/A | H/H | E/A | E/E | I/A | I/I | Units
Carcinogen | 20.6 | 20.6 | 20.4 | 20.4 | 8.61 | 8.61 | N/A
Respiratory Organics | 0.128 | 0.128 | 0.127 | 0.127 | 0.224 | 0.224 | N/A
Respiratory Inorgancis | 123 | 123 | 122 | 122 | 112 | 112 | N/A
Climate Change | 47.9 | 47.9 | 47.6 | 47.6 | 86.7 | 86.7 | N/A
Radiation | 0.655 | 0.655 | 0.66 | 0.66 | 0.143 | 0.143 | N/A
Ozone Layer | 0.0109 | 0.0109 | 0.0108 | 0.0108 | 0.0165 | 0.0165 | N/A
Ecotoxicity | 13.1 | 13.1 | 13.1 | 13.1 | 1.81 | 1.81 | N/A
Acidification & Eutrophication | 4.83 | 4.83 | 4.83 | 4.83 | 4.93 | 4.93 | N/A
Land Use | 6.84 | 6.84 | 6.84 | 6.84 | 6.99 | 6.99 | N/A
Minerals | 40.4 | 40.4 | 54.5 | 54.5 | 878 | 878 | N/A
Fossil Fuels | 147 | 147 | 169 | 169 | 0 | 0 | N/A
Comparison of Total Weighted Results for Direct Disposal for all Cultural Perspective
Impact Category | H/A | H/H | E/A | E/E | I/A | I/I | Units
Carcinogen | 8230 | 6170 | 8160 | 6120 | 3440 | 4730 | EI99 (Pt)
Respiratory Organics | 51.1 | 38.4 | 50.7 | 38.1 | 89.5 | 123 | EI99 (Pt)
Respiratory Inorgancis | 49000 | 36800 | 48900 | 36700 | 44700 | 61400 | EI99 (Pt)
Climate Change | 19200 | 14400 | 19000 | 14300 | 34700 | 47700 | EI99 (Pt)
Radiation | 266 | 200 | 264 | 198 | 57.2 | 78.6 | EI99 (Pt)
Ozone Layer | 4.34 | 3.26 | 4.31 | 3.23 | 6.62 | 9.1 | EI99 (Pt)
Ecotoxicity | 5220 | 5220 | 5220 | 6530 | 723 | 452 | EI99 (Pt)
Acidification & Eutrophication | 1930 | 1930 | 1930 | 2420 | 1970 | 1230 | EI99 (Pt)
Land Use | 2740 | 2740 | 2740 | 3420 | 2790 | 1750 | EI99 (Pt)
Minerals | 8080 | 12100 | 10900 | 10900 | 176000 | 176000 | EI99 (Pt)
Fossil Fuels | 29400 | 44100 | 33700 | 33700 | 0 | 0 | EI99 (Pt)
Total | 124121.44 | 123701.66 | 130869.01 | 114329.33 | 264476.32 | 293472.7 | EI99 (Pt)
Overall Life Cycle | 124000 | 124000 | 131000 | 114000 | 264000 | 293000 | EI99 (Pt)
Comparison of Total Weighted Results for Bulk Recycling (Excluding Avoided Metal Benefits) for all Cultural Perspective
Impact Category | H/A | H/H | E/A | E/E | I/A | I/I | Units
Carcinogen | 994 | 746 | 987 | 740 | 534 | 734 | EI99 (Pt)
Respiratory Organics | 8.13 | 6.09 | 8.06 | 6.05 | 14.2 | 19.6 | EI99 (Pt)
Respiratory Inorgancis | 13600 | 10200 | 13600 | 10200 | 13800 | 19000 | EI99 (Pt)
Climate Change | 2300 | 1730 | 2280 | 1710 | 4150 | 5700 | EI99 (Pt)
Radiation | 120 | 89.7 | 119 | 89 | 26.3 | 36.2 | EI99 (Pt)
Ozone Layer | 0.868 | 0.651 | 0.861 | 0.646 | 1.32 | 1.82 | EI99 (Pt)
Ecotoxicity | 779 | 779 | 779 | 974 | 91.2 | 57 | EI99 (Pt)
Acidification & Eutrophication | 421 | 421 | 421 | 527 | 430 | 269 | EI99 (Pt)
Land Use | 355 | 355 | 355 | 444 | 362 | 226 | EI99 (Pt)
Minerals | 853 | 1280 | 1150 | 1150 | 18500 | 18500 | EI99 (Pt)
Fossil Fuels | 5540 | 8310 | 6690 | 6690 | 0 | 0 | EI99 (Pt)
Total | 24970.998 | 23917.441 | 26389.921 | 22530.696 | 37909.02 | 44543.62 | EI99 (Pt)
Overall Life Cycle | 25000 | 23900 | 26400 | 22500 | 38000 | 44600 | EI99 (Pt)
Comparison of Total Weighted Results for Bulk Recycling (Including Avoided Metal Benefits) for all Cultural Perspective
Impact Category | H/A | H/H | E/A | E/E | I/A | I/I | Units
Carcinogen | 8710 | 6530 | 8640 | 6480 | 8250 | 11300 | EI99 (Pt)
Respiratory Organics | -0.247 | -0.185 | -0.245 | -0.184 | -0.626 | -0.861 | EI99 (Pt)
Respiratory Inorgancis | -53200 | -39900 | -53400 | -40000 | -69700 | -95900 | EI99 (Pt)
Climate Change | -6100 | -4580 | -6050 | -4540 | -11000 | -15100 | EI99 (Pt)
Radiation | 141 | 106 | 140 | 105 | 30.9 | 42.5 | EI99 (Pt)
Ozone Layer | 0.88 | 0.66 | 0.873 | 0.655 | 1.34 | 1.84 | EI99 (Pt)
Ecotoxicity | 4060 | 4060 | 4060 | 5080 | 979 | 612 | EI99 (Pt)
Acidification & Eutrophication | -342 | -342 | -342 | -427 | -349 | -218 | EI99 (Pt)
Land Use | -138 | -138 | -138 | -172 | -141 | -87.9 | EI99 (Pt)
Minerals | -4970 | -7460 | -6710 | -6710 | -108000 | -108000 | EI99 (Pt)
Fossil Fuels | 3420 | 5130 | -20600 | -20600 | 0 | 0 | EI99 (Pt)
Total | -48418.367 | -36593.525 | -74399.372 | -60783.529 | -179929.386 | -207350.421 | EI99 (Pt)
Overall Life Cycle | -48400 | -36600 | -74400 | -60800 | -180000 | -207000 | EI99 (Pt)
Comparison of Net Life Cycle Impact for EI99 and ReCiPe Including Avoided Metal Benefit
| Direct Disposal | Packaged Disposal | Bulk Recycling | Containerised Recycling
Eco Indicator 99 Europe H/A | 124000 | 180000 | -48400 | -45400
ReCiPe 2008 Europe H/A | 155000 | 198000 | -55700 | -52900
Comparison of Net Life Cycle Impact for ECI99 and ReCiPe Excluding Avoided Metal Benefit
| Direct Disposal (Pt) | Packaged Disposal (Pt) | Bulk Recycling (Pt) | Containerised Recycling (Pt)
Eco Indicator 99 Europe H/A | 124000 | 180000 | 25000 | 28000
ReCipE Europe H/A | 155000 | 198000 | 23500 | 26300
Comparison of ReCiPe Impact Category Results Including Avoided Metal Benefit
Impact Category ReCiPe Europe H/A | Direct Disposal (Pt) | Packaged Disposal (Pt) | Bulk Recycling (Pt) | Containerised Recycling (Pt)
Climate Change Human Health | 57000 | 63400 | -17100 | -16300
Ozone Depletion | 4.7 | 6.09 | 0.998 | 1.29
Human Toxicity | 4840 | 6600 | 12000 | 12000
Photochemical Oxidant | 4.2 | 5.29 | -1.19 | -1.02
Particule Matter | 13300 | 21100 | -14500 | -14300
Ionising Radiation | 90.5 | 120 | 47.8 | 48.1
Climate Change Eco-system | 37300 | 41400 | -11200 | -10700
Terrestrial Acidification | 70.1 | 95.9 | -15.8 | 14.9
Freshwater Eutrophication | 21.4 | 30.3 | -1.94 | 1.89
Terrestrial Ecotoxicity | 41.8 | 62 | 93.1 | 94.6
Freshwater Ecotoxicity | 0,218 | 0.348 | 0.081 | 0.0897
Marine Ecotoxicity | 0.00576 | 0.00802 | 0.00276 | 0.0028
Agric. Land Occupation | 4580 | 5970 | -138 | -135
Urban Land Occupation | 895 | 1390 | -147 | -133
Nat. Lan Transformation | 361 | 689 | -78.3 | -38.6
Metal Depletion | 251 | 484 | -443 | -442
Fossil Depletion | 36200 | 57000 | -24200 | -22900
Total | 154959.7058 | 198352.936 | -55683.2482 | -52788.7475
Overall Life Cycle | 155000 | 198000 | -55700 | -52900
Comparison of Eco Indicator 99 Impact Category Results Including Avoided Metal Benefit
Impact Category Eco Indicator 99 | Direct Disposal (Pt) | Packaged Disposal (Pt) | Bulk Recycling (Pt) | Containerised Recycling (Pt)
Carcinogen | 8230 | 11700 | 8710 | 8740
Respiratory Organics | 51.1 | 67 | -0.247 | 1.66
Respiratory Inorgancis | 49000 | 78600 | -53200 | -52200
Climate Change | 19200 | 21300 | -6100 | -5830
Radiation | 266 | 354 | 141 | 142
Ozone Layer | 4.34 | 5.58 | 0.88 | 11.14
Ecotoxicity | 5220 | 8090 | 4060 | 4110
Acidification & Eutrophication | 1930 | 2380 | -342 | -269
Land Use | 2740 | 3880 | -138 | -105
Minerals | 8080 | 12700 | -4970 | -4960
Fossil Fuels | 29400 | 40600 | 3420 | 4940
Total | 124121.44 | 179676.58 | -48418.367 | -45419.2
Overall Life Cycle | 124000 | 180000 | -48400 | -45400
Comparison of ReCiPe Impact Category Results Excluding Avoided Metal Benefit
| Direct Disposal (Pt) | Packaged Disposal (Pt) | Bulk Recycling (Pt) | Containerised Recycling (Pt)
Climate Change Human Health | 57000 | 63400 | 6700 | 7470
Ozone Depletion | 4.7 | 6.09 | 0.903 | 1.19
Human Toxicity | 4840 | 6600 | 608 | 625
Photochemical Oxidant | 4.2 | 5.29 | 0.895 | 1.07
Particule Matter | 13300 | 21100 | 3610 | 3850
Ionising Radiation | 90.5 | 120 | 40.7 | 41
Climate Change Eco-system | 37300 | 41400 | 4380 | 4890
Terrestrial Acidification | 70.1 | 95.9 | 17.3 | 18.2
Freshwater Eutrophication | 21.4 | 30.3 | 2.13 | 2.17
Terrestrial Ecotoxicity | 41.8 | 62 | 29.6 | 31.1
Freshwater Ecotoxicity | 0,218 | 0.348 | 0.0466 | 0.0553
Marine Ecotoxicity | 0.00576 | 0.00802 | 0.000689 | 0.000725
Agric. Land Occupation | 4580 | 5970 | 489 | 492
Urban Land Occupation | 895 | 1390 | 120 | 134
Nat. Lan Transformation | 361 | 689 | 151 | 191
Metal Depletion | 251 | 484 | 52.6 | 53.6
Fossil Depletion | 36200 | 57000 | 7260 | 8520
Total | 154959.7058 | 198352.936 | 23462.1753 | 26320.386
Overall Life Cycle | 155000 | 198000 | 23500 | 26300
Comparison of Eco Indicator 99 Impact Category Results Excluding Avoided Metal Benefit
| Direct Disposal (Pt) | Packaged Disposal (Pt) | Bulk Recycling (Pt) | Containerised Recycling (Pt)
Carcinogen | 8230 | 11700 | 994 | 1020
Respiratory Organics | 51.1 | 67 | 8.13 | 10
Respiratory Inorgancis | 49000 | 78600 | 13600 | 14600
Climate Change | 19200 | 21300 | 2300 | 2570
Radiation | 266 | 354 | 120 | 120
Ozone Layer | 4.34 | 5.58 | 0.868 | 1.13
Ecotoxicity | 5220 | 8090 | 779 | 828
Acidification & Eutrophication | 1930 | 2380 | 421 | 494
Land Use | 2740 | 3880 | 355 | 388
Minerals | 8080 | 12700 | 853 | 869
Fossil Fuels | 29400 | 40600 | 5540 | 7070
Total | 124121.44 | 179676.58 | 24970.998 | 27970.13
Overall Life Cycle | 124000 | 180000 | 25000 | 28000
Comparison of Material and Process Impacts for 4 Reference Disposition Scenarios for EI99 and ReCiPe Including Avoided Metal Benefit
Product Stage | Direct Disposal EI 99 | Direct Disposal ReCiPe | Packaged Disposal EI 99 | Packaged Disposal ReCiPe | Bulk Recycling EI 99 | Bulk Recycling ReCiPe | Containerised Recycling EI99 | Containerised Recycling ReCiPe
Boiler Steel | 0 | 0 | 0 | 0 | 0 | 0 | 0 | 0
HHISO Steel | 0 | 0 | 24100 | 25300 | 1000 | 1050 | 1000 | 1050
HHISO Production | 0 | 0 | 22100 | 25300 | 923 | 1050 | 923 | 1050
Road Transport | 440 | 406 | 87.2 | 80.6 | 1503 | 1389 | 5820 | 5366
Sea Transport | 0 | 0 | 0 | 0 | 4070 | 2855 | 3095 | 2179
Treatment | 0 | 0 | 3234 | 3707 | 3234 | 3707 | 3234 | 3707
Melting | 0 | 0 | 0 | 0 | 4550 | 4500 | 4550 | 4500
Secondary Waste | 0 | 0 | 0 | 0 | 4122 | 2607 | 3757 | 2167
Recycling Avoided Metal | 0 | 0 | 0 | 0 | -73600 | -79600 | -73600 | -79600
Disposal | 101000 | 108000 | 125500 | 136100 | 5252 | 5648 | 5252 | 5648
Grout | 2770 | 5530 | 4264 | 8690 | 320.7 | 640.3 | 320.7 | 640.3
Backfill | 20300 | 40600 | 0 | 0 | 0 | 0 | 0 | 0
Total | 124510 | 154536 | 179285.2 | 199177.6 | -48625.3 | -56153.7 | -45648.3 | -53292.7
Overall Life Cycle | 104000 | 155000 | 180000 | 198000 | -48400 | -55700 | -45400 | -52900
Comparison of Material and Process Impacts for 4 Reference Disposition Scenarios for EI99 and ReCiPe Excluding Avoided Metal Benefit
Product Stage | Direct Disposal EI 99 | Direct Disposal ReCiPe | Packaged Disposal EI 99 | Packaged Disposal ReCiPe | Bulk Recycling EI 99 | Bulk Recycling ReCiPe | Containerised Recycling EI99 | Containerised Recycling ReCiPe
Boiler Steel | 0 | 0 | 0 | 0 | 0 | 0 | 0 | 0
HHISO Steel | 0 | 0 | 24100 | 25300 | 1000 | 1050 | 1000 | 1050
HHISO Production | 0 | 0 | 22100 | 25300 | 923 | 1050 | 923 | 1050
Road Transport | 440 | 406 | 87.2 | 80.6 | 1503 | 1389 | 5820 | 5366
Sea Transport | 0 | 0 | 0 | 0 | 4070 | 2855 | 3095 | 2179
Treatment | 0 | 0 | 3234 | 3707 | 3234 | 3707 | 3234 | 3707
Melting | 0 | 0 | 0 | 0 | 4550 | 4500 | 4550 | 4500
Secondary Waste | 0 | 0 | 0 | 0 | 4122 | 2607 | 3757 | 2167
Recycling Avoided Metal | 0 | 0 | 0 | 0 | 0 | 0 | 0 | 0
Disposal | 101000 | 108000 | 125500 | 136100 | 5252 | 5648 | 5252 | 5648
Grout | 2770 | 5530 | 4264 | 8690 | 320.7 | 640.3 | 320.7 | 640.3
Backfill | 20300 | 40600 | 0 | 0 | 0 | 0 | 0 | 0
Total | 124510 | 154536 | 179285.2 | 199177.6 | 24974.7 | 23446.3 | 27951.7 | 26307.3
Overall Life Cycle | 104000 | 155000 | 180000 | 198000 | 25000 | 23500 | 28000 | 26300

## International distances
| France |  | Germany |  | USA |  | Russian Federation
| HHISO (out) | Distance (km) | HHISO (out) | Distance (km) | HHISO (out) | Distance (km) | HHISO (out) | Distance (km)
a | WAGR to Liverpool | 207 | WAGR to Liverpool | 207 | WAGR to Liverpool | 207 | WAGR to Liverpool | 207
b | Marseille to Avingnon | 84 | Rotterdam to Kerfeld | 157 | Southport to Bear Creek | 614 | St Petersburg to Sosnoybor | 68
c | Liverpool to Marseille | 3615 | Liverpool to Rotterdam | 1270 | Liverpool to Southport | 5765 | Liverpool to St Petersburg | 3165
| Boilers |  | Boilers |  | Boilers |  | Boilers
d | WAGR to Liverpool | 207 | WAGR to Liverpool | 207 | WAGR to Liverpool | 207 | WAGR to Liverpool | 207
e | Marseille to Avingnon | 84 | Rotterdam to Kerfeld | 157 | Southport to Bear Creek | 614 | St Petersburg to Sosnoybor | 68
f | Liverpool to Marseille | 3615 | Liverpool to Rotterdam | 1270 | Liverpool to Southport | 5765 | Liverpool to St Petersburg | 3165
| HHISO (back) |  | HHISO (back) |  | HHISO (back) |  | HHISO (back)
g | Avingnon to Marseille | 84 | Kerfeld to Rotterdam | 157 | Bear Creek to Southport | 614 | Sosnoybor to St Petersburg | 68
h | Marseille to Liverpool | 3615 | Rotterdam to Liverpool | 1270 | Southport to Liverpool | 5765 | St Petersburg to Liverpool | 3165
i | Liverpool to Drigg | 199 | Liverpool to Drigg | 199 | Liverpool to Drigg | 199 | Liverpool to Drigg | 199
| Melting Power |  | Melting Power |  | Melting Power |  | Melting Power
j | FR/S |  | DE/S |  | US/S |  | DE/S (No Russian elect data)
| Waste (back) |  | Waste (back) |  | Waste (back) |  | Waste (back)
k | Avingnon to Marseille | 84 | Kerfeld to Rotterdam | 157 | Bear Creek to Southport | 0* | Sosnoybor to St Petersburg | 68
l | Marseille to Liverpool | 3615 | Rotterdam to Liverpool | 1270 | Southport to Liverpool | 0* | St Petersburg to Liverpool | 3165
m | Liverpool to Drigg | 199 | Liverpool to Drigg | 199 | Liverpool to Drigg | 0* | Liverpool to Drigg | 199