## Info
This workbook is a multipage parameter container for the programs run by mflab (see below and www://code.google.com/p/mflab)
mflab is allows constructing, running and analyzing models of the MODFLOW suite (i.e. MODFLOW, MT3DMS SEAWAT etc.)
This workbook contains the parameters and values pertaining to a particular model (case).
Every model needs a file mf_adapt.m to construct it and a workbook like this as its multi-page parameter container and a file mf_analyze to analyze model output. Each model (not program), which should normally be put in its own directory to keep overview
Each worksheet in the this parameter workbook may contain parameters specific to one or more of the programs belonging to the MODFLOW suite or to onre or more packages that support processes for these programs. The workbook is a convenient multipage con
Mostly you hardly need to change the worksheet as most parameters will be the same between models, except for the stress periods in the PER sheet and the layers in the LAY sheet. Also, just ignore parameters that you don't need for the current model but l
You may add worksheets at will as long as the sheets needed by mflab when preparing input for specific models and packages are present and in the correct arrangement. Checking the effect of certain parameter values can, therefore, be done by first copyin
Some worksheets (i.e. MFLOW, MT3D,,SEAWAT) are arranged vertically with parameter names and their values in columns. Other worksheets (ie. PER , LAY, WEL etc) are arranged with variable names in rows , whatever is the natural way to arrainge the data. In
The NAM worksheet defines all packages implemented and those that are active. The package name is in the first column, followed by the file unit number and the extension of the file name to be used or generated by mflab (all files will have the same ba
Copyright 2009 Theo Olsthoorn
This file is part of mflab. mflab is free software: you can redistribute it and/or modify it under the terms of the GNU General Public License as published by the Free Software Foundation, either version 3 of the License, or any later version.

## NAM
Parname | UNIT | Extension | SCEN/ON/OFF |  | Description
GLOBAL | 11 | GLO | 0 |  | Global package
LIST | 12 | LST | 1 | <==== | Output list
BAS6 | 14 | BAS | 1 | <==== | Basic package
DIS | 15 | DIS | 1 | <==== | Discretization package
LPF | 16 | LPF | 1 | <==== | Layer property flow package
BCF6 | 17 | BCF | 0 |  | Block-centered flow package
RCH | 18 | RCH | 0 |  | Recharge package
EVT | 20 | EVT | 0 |  | Evapotranspiration package
WEL | 21 | WEL | 1 | <==== | Well package
RIV | 22 | RIV | 0 |  | River package
GHB | 23 | GHB | 0 |  | General head boundary package
DRN | 24 | DRN | 0 |  | Drain package
CHD | 26 | CHD | 0 |  | CHD (time variant constant head package)
OC | 91 | OC | 1 | <==== | Output control package
PCG | 19 | PCG | 1 | <==== | Preconditioned conjugate gradent package
LMT6 | 66 | LMT | 1 | <==== | Link MT3DMS package
DATA(BINARY) | 51 | HDS | 1 | <==== | unit to write heads
DATA(BINARY) | 52 | DDN | 0 |  | unit to write drawdown
DATA(BINARY) | 53 | BGT | 1 | <==== | unit to write budgets
DATA(BINARY) | 53 | BWL | 0 |  | unit to write well cell by cell flow terms. If used must be different from BGT
VDF | 13 | VDF | 0 |  | Variable density flow package
VSC | 56 | VSC | 0 |  | Viscosity Package
BTN | 30 | BTN | 1 | <==== | Basic transport package
ADV | 31 | ADV | 1 | <==== | Advection package
DSP | 32 | DSP | 1 | <==== | Dispersion package
SSM | 33 | SSM | 1 | <==== | Source-sink mxing package
FTL | 39 | FTL | 1 | <==== | FTL file geneted by MF2K if LMT6 is on for MT3DMS
RCT | 35 | RCT | 1 | <==== | Chemical reaction package
GCG | 34 | GCG | 1 | <==== | Process genearlize CGP solver package
PES | 27 | PES | 0 |  | Parameter estimation package
SEN | 28 | SEN | 0 |  | Sensitivity package
OBS | 29 | OBS | 0 |  | Observation package
HOB | 38 | HOB | 0 |  | Horizontal barrier package
MNW1 | 75 | MNW | 0 |  | Multi-Node Well package

## MFLOW
OC | IHEDFM | 12 | Head printing format code
OC | IDDNFM | 12 | Drawdown printing format code
OC | IHEDUN | 51 | HEAD output file unit number (must correspond with unit in NAM sheet)
OC | IDDNUN | 52 | Drawdown output file unit number must correspond with unit in NAM sheett)
LPF | ILPFCB | 53 | Output file unit number for cell by cell flow terms corresponding to package (also see ICBCFL in PER sheet)
BCF | IBCFCB | 53 | Output file unit number for cell by cell flow terms corresponding to package (also see ICBCFL in PER sheet)
RIV | IRIVCB | 53 | Output file unit number for cell by cell flow terms corresponding to package (also see ICBCFL in PER sheet)
DRN | IDRNCB | 53 | Output file unit number for cell by cell flow terms corresponding to package (also see ICBCFL in PER sheet)
GHB | IGHBCB | 53 | Output file unit number for cell by cell flow terms corresponding to package (also see ICBCFL in PER sheet)
CHD | ICHDCB | 53 | Output file unit number for cell by cell flow terms corresponding to package (also see ICBCFL in PER sheet)
WEL | IWELCB | 53 | Output file unit number for cell by cell flow terms corresponding to package (also see ICBCFL in PER sheet)
EVT | IEVTCB | 53 | Output file unit number for cell by cell flow terms corresponding to package (also see ICBCFL in PER sheet)
RCH | IRCHCB | 53 | Output file unit number for cell by cell flow terms corresponding to package (also see ICBCFL in PER sheet)
DIS | ITMUNI | 1 | Time units for simulaton in seconds
DIS | LENUNI | 3 | Length units in cm
BAS | HNOFLO | 1e+30 | Value of heads to indicate no flow cells
BCF/LPF | HDRY | 1e+20 | Head indicating dry cells
BCF | IWDFLG | 1 | Wetting capability active if >0
BCF/LPF | WETFCT | 1 | Wetting factor in equation 33A, see Modflow 2000 manual.
BCF/LPF | IWETIT | 10 | Wetting outer iteration interval insolver
BCF/LPF | IHDWET | 0 | Use wetting equation 33A if zero, otherwise use equation 33B
LPF | NPLPF | 0 | Number of LPF paramters (Currently must be 0)
RCH | NRCHOP | 3 | Recharge flag: 1=in toplayer, 2=in highest active layer, 3=specify in which layer
EVT | NEVTOP | 3 | EVT option same as NRCHOP
PCG | MXITER | 20 | Maximum number of outer iterations
PCG | ITER1 | 30 | Maximum number of inner iterations
PCG | NPCOND | 1 | Flag used to set the matrix conditioning method
PCG | HCLOSE | 0.0001 | Head change criterion for convergence [L]
PCG | RCLOSE | 0.0004 | Residual criterion for convergence [L3/T]
PCG | RELAX | 1 | Relaxation parameter used with NCOND==1
PCG | NBPOL | 2 | Used with NPCOND==2.
PCG | IPRPCG | 5 | Printout interval for PCG. If zero it is set to 999.
PCG | MUTPCG | 1 | Flag that controls printing of convergence information from the solver
PCG | DAMP | 1 | Damping factor. 1=no damping. Must be 0<DAMP<=1.

## MT3D
BTN | NCOMP | 1
BTN | MCOMP | 1
BTN | CINACT | -999
BTN | THKMIN | 0.01
BTN | IFMTCN | 5
BTN | IFMTNP | 0
BTN | IFMTRF | 0
BTN | IFMTDP | 0
BTN | NPRS | -1
BTN | TIMPRS | 1 | 3000
BTN | SAVUCN | 1
BTN | NOBS | 0
BTN | NPROBS | 0
BTN | CHKMAS | 1
BTN | NPRMAS | 1 | Logical flag on-line mass balance info printing
ADV | MIXELM | -1
ADV | PERCEL | 1
ADV | MXPART | 500000
ADV | NADVFD | 2
ADV | ITRACK | 1 | Selection of particle-tracking algorithm
ADV | WD | 0.5
ADV | DCEPS | 1e-05
ADV | NPLANE | 1
ADV | NPL | 0
ADV | NPH | 4
ADV | NPMIN | 0
ADV | NPMAX | 8
ADV | INTERP | 1
ADV | NLSINK | 1
ADV | NPSINK | 4
ADV | DCHMOC | 0.01
DSP | MULTIDIFFUSION | 1 | Alsways use if ncomp>0 as MT3D will otherwise only use D of first species for all species
RCT | ISOTHM | 3
RCT | IREACT | 0
RCT | IRCTOP | 2
RCT | IGETSC | 0
GCG | MXITER | 10
GCG | ITER1 | 50
GCG | ISOLVE | 2
GCG | NCRS | 1
GCG | ACCL | 1
GCG | CCLOSE | 0.0001
GCG | IPRGCG | 5

## SEAWAT
VDF | MT3DRHOFLG | 1
VDF | MFNADVFD | 1
VDF | NSWTCPL | 0
VDF | IWTABLE | 0
VDF | DNSCRIT | 0.01
VDF | DENSEMIN | 0
VDF | DENSEMAX | 0
VDF | DENSEREF | 1000
VDF | DRHODPRHD | 0
VDF | PRHDREF | 0
VDF | NSRHOEOS | 1
VDF | MTRHOSPEC_1 | 1
VDF | MTRHOSPEC_2 | 2
VDF | DRHODC_1 | 0.7
VDF | DRHODC_2 | -0.375
VDF | CRHOREF_1 | 0
VDF | CRHOREF_2 | 25
VDF | FIRSTDT | 0.01
VSC | MT3DMUFLG | -1
VSC | VISCMIN | 0
VSC | VISCMAX | 0
VSC | VISCREF | 0.00089
VSC | NSMUEOS | 1
VSC | MUTEMPOPT | 2
VSC | MTMUSPEC_1 | 1
VSC | MTMUSPEC_2 | 0
VSC | DMUDC_1 | 1.923e-06
VSC | DMUDC_2 | 0
VSC | CMUREF_1 | 0
VSC | CMUREF_2 | 0
VSC | MTMUTEMPSPEC | 2
VSC | AMUCOEFF_1 | 2.349e-05
VSC | AMUCOEFF_2 | 10
VSC | AMUCOEFF_3 | 248.37
VSC | AMUCOEFF_4 | 0
VSC | AMUCOEFF_5 | 0

## PER
| DIS/BTN | DIS/BTN | DIS/BTN | DIS | BTN | BTN | BTN | BTN | VSC | OC | OC | OC | OC | OC | OC | OC | OC | RCH | RCH | RCH | RCH | EVT | EVT | EVT | EVT | EVT | EVT | EVT | EVT | VDF | VSC | SSM | SSM | SSM | SSM | SSM | SSM | SSM | SSM
IPER | PERLEN | NSTP | TSMULT | Transient | DT0 | MXSTRN | TTSMULT | TTSMAX | INVISC | INCODE | IHDDFL | IBUDFL | ICBCFL | Hdpr | Ddpr | Hdsv | Ddsv | INRECH | INIRCH | RECH | IRCH | INSURF | INEVTR | INEXDP | INIEVT | SURF | EVTR | EXDP | IEVT | INDENSE | INVISC | INCRCH | CRCH_1 | CRCH_2 | CRCH_3 | INCEVT | CEVT_1 | CEVT_2 | CEVT_3
1 | 160 | 15 | 1.5 | 0 | 0 | 999 | 1.5 | 0 | 0 | 0 | 1 | 1 | 1 | 1 | 0 | 1 | 0 | 1 | 1 | 0 | 1 | 1 | 1 | 1 | 1 | 0 | 0 | 1.2 | 1 | 0 | 0 | 1 | 0 | 0 | 0 | 1 | 0 | 0 | 0
2 | 1500 | 15 | 1.5 | 0 | 0 | 999 | 1.5 | 0 | 0 | 0 | 1 | 1 | 1 | 1 | 0 | 1 | 0 | 1 | 1 | 0 | 1 | 1 | 1 | 1 | 1 | 0 | 0 | 1.2 | 1 | 0 | 0 | 1 | 0 | 0 | 0 | 1 | 0 | 0 | 0

## LAY
Layer | DIS | BCF | BCF/LPF | BCF/LPF | BCF/LPF | BCF/LPF | LPF | LPF | DSP | DSP | DSP | DSP | DSP | DSP | DSP | RCT | RCT | RCT | RCT | RCT | RCT | RCT | RCT | RCT | RCT | RCT | RCT | RCT | RCT | RCT | RCT | RCT | RCT | RCT | RCT | RCT | RCT
LAYER | LAYCBD | TPRY | LAYAVG | LAYCON | LAYWET | WETDRY | CHANI | LAYVKA | AL | TRPT | TRPV | DMCOEF_1 | DMCOEF_2 | DMCOEF_3 | DMCOEF_4 | RHOB | PRSITY2 | SRCONC_1 | SRCONC_2 | SRCONC_3 | SRCONC_4 | SP1_1 | SP1_2 | SP1_3 | SP1_4 | SP2_1 | SP2_2 | SP2_3 | SP2_4 | RC1_1 | RC1_2 | RC1_3 | RC1_4 | RC2_1 | RC2_2 | RC2_3 | RC2_4 | What
0 | 0 | 1 | 0 | 0 | 0 | 0 | 1 | 0 | 1 | 0.1 | 0 | 0 | 0 | 0 | 0 | 1.587 | 0 | 0 | 0 | 0 | 0 | 0.3 | 0 | 0 | 0 | 0.7 | 0 | 0 | 0 | 0 | 0 | 0 | 0 | 0 | 0 | 0 | 0 | Freundlich
1 | 0 | 1 | 0 | 0 | 0 | 0 | 1 | 0 | 1 | 0.1 | 0 | 0 | 0 | 0 | 0 | 1.587 | 0 | 0 | 0 | 0 | 0 | 100 | 0 | 0 | 0 | 0.003 | 0 | 0 | 0 | 0 | 0 | 0 | 0 | 0 | 0 | 0 | 0 | Langmuir

## PNTSRC
PER | LAYER | ROW | COL | CSS | ITYPE | CSSMS_1 | CSSMS_2 | CSSMS_3
1 | 1 | 1 | 1 | 0.05 | 2 | 0.05

## WEL
PERIOD | LAYER | ROW | COLUMN | Q
1 | 1 | 1 | 1 | 0.037
2 | 1 | 1 | 1 | 0.037

## MNW
PERIOD | LAYER | ROW | COLUMN | Qdes | QWval | Rw | Skin | Hlim | Href | LWGRP | FIRSTCELL | CONC_1 | CONC_2
1 | 16 | 28 | 51 | 0 | 1 | 0.4 | 0 | 50 | 10000000000000000 | 1 | 1 | 0 | 0
1 | 16 | 49 | 57 | 0 | 1 | 0.4 | 0 | 50 | 10000000000000000 | 2 | 1 | 0 | 0
1 | 17 | 49 | 57 | 0 | 1 | 0.4 | 0 | 50 | 10000000000000000 | 2 | 0 | 0 | 0
1 | 18 | 49 | 57 | 0 | 1 | 0.4 | 0 | 50 | 10000000000000000 | 2 | 0 | 0 | 0
1 | 16 | 62 | 27 | 0 | 1 | 0.4 | 0 | 50 | 10000000000000000 | 3 | 1 | 0 | 0
1 | 17 | 62 | 27 | 0 | 1 | 0.4 | 0 | 50 | 10000000000000000 | 3 | 0 | 0 | 0
1 | 18 | 62 | 27 | 0 | 1 | 0.4 | 0 | 50 | 10000000000000000 | 3 | 0 | 0 | 0
1 | 19 | 62 | 27 | 0 | 1 | 0.4 | 0 | 50 | 10000000000000000 | 3 | 0 | 0 | 0

## BTNOBS
LAYER | ROW | COLUMN
1 | 1 | 51

## CHD
PERIOD | LAYER | ROW | COLUMN | SHEAD | EHEAD | CHDDENSOPT | CHDDEN

## RIV
PERIOD | LAYER | ROW | COLUMN | STAGE | COND | RBOT

## GHB
PERIOD | LAYER | ROW | COLUMN | BHEAD | COND

## DRN
PERIOD | LAYER | ROW | COLUMN | ELEVATION | COND