## instructions
mfLab parameter container workbook
This workbook holds the parameters needed by modflow, mt3dms, seawat and related programs and packages. Specific parameter sets are on their dedicated
worksheets with self-explaining names, which mfLab is looking for when processing model input. Datasets are either vertically oriented with labels in the top row
or horizontally with labels in the left columns. The labels refer to the package requiring a given parameter and the parameter name itself. Each parameter
has a comment connected to it, which descripes its function and meaning in the context of the model that requires it.
Sheets and information may be added to this workbook, as mfLab will only regard the informaiton it is looking for, ignoring the rest. This implies
that htere is no need to do away with parameter or data not needed in a certain model. It is advised to keep all parameters in any model, so that
the user always has a direct reference to all parameters that are possible with any package and their meaning.
The NAM worksheet defines the packages avialable, their unit numbers, there file extensions and wheather the package is active or passive in a given
simulation. Note that mfLab will apply the same basename for all files but will use the file extension specified in the third column of the NAM worksheet.
Note that to run MT3DMS and SEAWAT certain packages are obligatory. Refer to the manual of those programs for more detail.
The PER sheet holds the definition of the stress periods. Note that if only the last period is specified mfLab interprets this as all stress periods being the same.
The same holds true for the LAY worksheet. It defines the parameters pertaining to layers. Here too only those layers that differ need to be specified. See
the mfLab user guide for more detail regarding the exact specification of stress periods and layers.
Boundary conditions like WEL, DRN, RIV, CHD, GHB may be specified in their worksheets as well as directly in the matlab workspace through mf_adapt.m.
mfLab will simply merge the two.
Note that the parameter workbook will be extended when new packages are added. Because mfLab will only look for the parameters it needs, the old workbook
remains valid if new parameters are added. Backward compatibility is therefore implied.
The workbook Parameters.xls on the mflab directory mflab/examples is taken the current state of the impemented packages and can always be used
when starting a new model.
Special for Mac: Matlab can't read xls files of newer excel versions. Hence on the Mac the worksbooks have to be saved in the Excel5.0/windows95 format
This option is available under SaveAs in Excel as the last file format provided.
Theo Olsthoorn, 17 July 2010

## NAM
Parname | UNIT | Extension | SCEN/ON/OFF |  | Description
MF5 |  |  | 1 | <==== | Use mf2005 (double precision) instead of mf2k
ASP |  |  | 0 |  | Use Doherty's MF2KASP instead of MF2k, only available on Windows not on Mac
GLOBAL | 10 | GLO | 1 | <==== | Global package
LIST | 11 | LST | 1 | <==== | Output list
BAS6 | 12 | BAS | 1 | <==== | Basic package
DIS | 13 | DIS | 1 | <==== | Discretization package
LPF | 14 | LPF | 1 | <==== | Layer parameter package
BCF6 | 15 | BCF | 0 |  | Block-centered flow package
HOB | 16 | HOB | 0 |  | Horizontal barrier package
RCH | 21 | RCH | 1 | <==== | Recharge package
EVT | 22 | EVT | 0 |  | Evapotranspiration package
WEL | 23 | WEL | 0 |  | Well package
RIV | 24 | RIV | 1 | <==== | River package
GHB | 25 | GHB | 0 |  | General head boundary package
DRN | 26 | DRN | 1 | <==== | Drain package
CHD | 27 | CHD | 0 |  | CHD (time variant constant head package)
OC | 91 | OC | 1 | <==== | Output control package
SIP | 28 | SIP | 0 |  | Strongly Implicit Procedure
SOR | 28 | SOR | 0 |  | Sliced Successive Over Relaxation
PCG | 28 | PCG | 1 | <==== | Preconditioned conjugate gradent package
DE4 | 28 | DE4 | 0 |  | Direct solver
DATA(BINARY) | 51 | HDS | 1 | <==== | unit to write heads
DATA(BINARY) | 52 | DDN | 0 |  | unit to write drawdown
DATA(BINARY) | 53 | BGT | 1 | <==== | unit to write budgets
FTL | 30 | FTL | 0 |  | FTL file geneted by MF2K if LMT6 is on for MT3DMS
LMT6 | 31 | LMT | 0 |  | Link MT3DMS package
UMT | 32 | UMT | 0 |  | Unformatted flow-transport link file
BTN | 33 | BTN | 0 |  | Basic transport package
ADV | 34 | ADV | 0 |  | Advection package
DSP | 35 | DSP | 0 |  | Dispersion package
SSM | 36 | SSM | 0 |  | Source-sink mxing package
RCT | 37 | RCT | 0 |  | Chemical reaction package
GCG | 38 | GCG | 0 |  | Process genearlize CGP solver package
VDF | 40 | VDF | 0 |  | Variable density flow package
VSC | 41 | VSC | 0 |  | Viscosity in SEAWAT
SWI | 42 | SWI | 0 |  | Saltwater intrusion package
ASP | 43 | ASP | 0 |  | MF2KASP -- PEST control file

## MFLOW
OC | IHEDFM | 12 | Head printing format code
OC | IDDNFM | 12 | Drawdown printing format code
OC | IHEDUN | 51 | HEAD output file unit number (must correspond with unit in NAM sheet)
OC | IDDNUN | 52 | Drawdown output file unit number must correspond with unit in NAM sheett)
LPF | ILPFCB | 53 | Output file unit number for cell by cell flow terms corresponding to package (also see ICBCFL in PER sheet)
BCF | IBCFCB | 53 | Output file unit number for cell by cell flow terms corresponding to package (also see ICBCFL in PER sheet)
RIV | IRIVCB | 53 | Output file unit number for cell by cell flow terms corresponding to package (also see ICBCFL in PER sheet)
DRN | IDRNCB | 53 | Output file unit number for cell by cell flow terms corresponding to package (also see ICBCFL in PER sheet)
GHB | IGHBCB | 53 | Output file unit number for cell by cell flow terms corresponding to package (also see ICBCFL in PER sheet)
CHD | ICHDCB | 53 | Output file unit number for cell by cell flow terms corresponding to package (also see ICBCFL in PER sheet)
WEL | IWELCB | 53 | Output file unit number for cell by cell flow terms corresponding to package (also see ICBCFL in PER sheet)
EVT | IEVTCB | 53 | Output file unit number for cell by cell flow terms corresponding to package (also see ICBCFL in PER sheet)
RCH | IRCHCB | 53 | Output file unit number for cell by cell flow terms corresponding to package (also see ICBCFL in PER sheet)
DIS | ITMUNI | 4 | Days
DIS | LENUNI | 2 | Length units for simulation, 2=meters
BAS | HNOFLO | 1e+30 | Value of heads to indicate no flow cells
BCF/LPF | HDRY | 1e+20 | Head indicating dry cells
BCF | IWDFLG | 1 | Wetting capability active if >0
BCF/LPF | WETFCT | 1 | Wetting factor in equation 33A, see Modflow 2000 manual.
BCF/LPF | IWETIT | 10 | Wetting outer iteration interval insolver
BCF/LPF | IHDWET | 0 | Use wetting equation 33A if zero, otherwise use equation 33B
LPF | NPLPF | 0 | Number of LPF parameters (Currently must be 0)
RCH | NRCHOP | 3 | Recharge flag: 1=in toplayer, 2=specify in which layer, 3=in highest active layer
EVT | NEVTOP | 3 | EVT option same as NRCHOP
PCG/DE4/SIP/SOR | HCLOSE | 0.001 | Head change criterion for convergence [L]
DE4/SIP/SOR | ACCL | 1
PCG/SIP/SOR | MXITER | 200 | Maximum number of outer iterations
PCG | ITER1 | 200 | Maximum number of inner iterations
PCG | NPCOND | 1 | Flag used to set the matrix conditioning method
PCG | RCLOSE | 0.001 | Residual criterion for convergence [L3/T]
PCG | RELAX | 1 | Relaxation parameter used with NCOND==1
PCG | NBPOL | 0 | Used with NPCOND==2.
PCG | IPRPCG | 5 | Printout interval for PCG. If zero it is set to 999.
PCG | MUTPCG | 0 | Flag that controls printing of convergence information from the solver
PCG | DAMP | 1 | Damping factor. 1=no damping. Must be 0<DAMP<=1.
DE4 | ITMX | 1
DE4 | MXUP | 0
DE4 | MXLOW | 0
DE4 | MXBW | 0
DE4 | IFREQ | 1
DE4 | MUTD4 | 2
DE4 | IPRD4 | 1
SIP | NPARM | 5
SIP | IPCALC | 1
SIP | WSEED | 0
SIP | IPRSIP | 10
SOR | IPRSOR | 10
Note on B1: Format code for printing heads
Note on B2: Format code for printing drawdowns
Note on B3: UNIT number for printing heads
Note on B4: UNIT numbers for printing drawdowns
Note on B6: I***CB is flag and unit number if > 0 I***CB is the unit number of the file to which cell by cell flow terms will be written when "SAVE BUDGET" or a non-zero values for ICBCFL is specified in Output control if 0 no nothing is saved if <0 flow terms will be written to the listing file when "SAVE BUDGET" or a non-zero value for ICBCFL is specified in output control
Note on B7: I***CB is flag and unit number if > 0 I***CB is the unit number of the file to which cell by cell flow terms will be written when "SAVE BUDGET" or a non-zero values for ICBCFL is specified in Output control if 0 no nothing is saved if <0 flow terms will be written to the listing file when "SAVE BUDGET" or a non-zero value for ICBCFL is specified in output control
Note on B8: I***CB is flag and unit number if > 0 I***CB is the unit number of the file to which cell by cell flow terms will be written when "SAVE BUDGET" or a non-zero values for ICBCFL is specified in Output control if 0 no nothing is saved if <0 flow terms will be written to the listing file when "SAVE BUDGET" or a non-zero value for ICBCFL is specified in output control
Note on B9: I***CB is flag and unit number if > 0 I***CB is the unit number of the file to which cell by cell flow terms will be written when "SAVE BUDGET" or a non-zero values for ICBCFL is specified in Output control if 0 no nothing is saved if <0 flow terms will be written to the listing file when "SAVE BUDGET" or a non-zero value for ICBCFL is specified in output control
Note on B10: I***CB is flag and unit number if > 0 I***CB is the unit number of the file to which cell by cell flow terms will be written when "SAVE BUDGET" or a non-zero values for ICBCFL is specified in Output control if 0 no nothing is saved if <0 flow terms will be written to the listing file when "SAVE BUDGET" or a non-zero value for ICBCFL is specified in output control
Note on B11: I***CB is flag and unit number if > 0 I***CB is the unit number of the file to which cell by cell flow terms will be written when "SAVE BUDGET" or a non-zero values for ICBCFL is specified in Output control if 0 no nothing is saved if <0 flow terms will be written to the listing file when "SAVE BUDGET" or a non-zero value for ICBCFL is specified in output control
Note on B12: I***CB is flag and unit number if > 0 I***CB is the unit number of the file to which cell by cell flow terms will be written when "SAVE BUDGET" or a non-zero values for ICBCFL is specified in Output control if 0 no nothing is saved if <0 flow terms will be written to the listing file when "SAVE BUDGET" or a non-zero value for ICBCFL is specified in output control
Note on B13: I***CB is flag and unit number if > 0 I***CB is the unit number of the file to which cell by cell flow terms will be written when "SAVE BUDGET" or a non-zero values for ICBCFL is specified in Output control if 0 no nothing is saved if <0 flow terms will be written to the listing file when "SAVE BUDGET" or a non-zero value for ICBCFL is specified in output control
Note on B14: I***CB is flag and unit number if > 0 I***CB is the unit number of the file to which cell by cell flow terms will be written when "SAVE BUDGET" or a non-zero values for ICBCFL is specified in Output control if 0 no nothing is saved if <0 flow terms will be written to the listing file when "SAVE BUDGET" or a non-zero value for ICBCFL is specified in output control
Note on B16: Indicates the time uit of model data, which must be consistent for all data values that involve time. When the time unit is defined, MODFLOW uses it to print a table of elapsed simulation time 0=undefined 1=seconds 2=minutes 3=hours 4=days 5=years
Note on B17: LENUNI indicates the length unit of model data, which must be consistent for all data values that involve length. MODFLOW will still run even if undefined, because the fundamental equations used in MODFLOW do not require that the length unit be identified. But e sure to use consistent units fro all input data even when LENUNI indicates an undefined length unit 0=undefined 1=feet 2=meters 3=centimeters
Note on B21: DRY cells head
Note on B22: Theo Olsthoorn: not 0 than wetting capability active
Note on B23: IWETFCT(NLAY) is a factor that is included in the calculation of the head that is initially established at a cell when it is converted to wet, see IHDWET.
Note on B24: IWETIT is the iteration interval for attempting to wel cells. Wetting is attempted at every IWETIT iteration. If using the PCG solver, this applies to outer iterations. If IWETIT<0 it is set to 1.
Note on B25: IHDWET is a flag that determines which equatio is used to define the initial head in cells that become wet. 0 = Equation 33A is used <>0 = Equation 33B is used Equation 33A: h=bot+WETFCT(h-BOT) Equation 33B: h=bot+WETFCT(THRESH)
Note on B28: 1 --- rech in top layer 2 --- in specfied layer 3 --- in highest active cell
Note on B29: EVT option code 1 --- ET from top layer 2 --- from layer specified in IEVT 3 --- from highest avtive cell in vertical column
Note on B32: HCLOSE is head-change criterion for convergence [L]. When the maximum absolute value of head change for all nodes during an iteration is <=HCLOSE, and the criterion for RCLOSE is also satisfied, iteration stops.
Note on B33: Theo Olsthoorn: Accelleration variable. Must be >0 and usually is equal to 1. If set to 0 it will be set to 1 automatically
Note on B34: MXITER is the maximum number of outer iterations, that is, calls to the solution routine. For a linear problem MXITER should be 1 unless more than 50 inner iterations are required, in which case MXITER could be up to 10. A larger number, generally less than 100, is required for nonlinear problems.
Note on B35: ITER1 is the number of inner iterations. For nonlinear problems, ITER1 usually ranges from 10 to 30; a value of 30 will be sufficient for most linear problems.
Note on B36: NPCOND is the flag used to select the matrix conditioning method: 1 = method of incomplete Cholesky (for use on scalar computers) 2 = polynomial (for use on vector computers)
Note on B37: RCLOSE is the residual criterion for convergence [L3/T]. When the maximum absolute residual value at all nodes during an iteration is <=RCLOSE, and the criterion for HCLOSE is also satisfied, iteration stops. For non-linear problems, covergence is achieved when the convergence criteria are satisfied for the first inner iteration.
Note on B38: RELAX is the relaxation factor used when NPCOND=1. Usually, RELAX=1.0, but for some problems a value of 0.99, 0.98 or 0.97 will reduce the number of iterations required for convergence. RELAX is not used when NPCOND<>1.
Note on B39: NPBOL is used when NPCONC=2 to indicate whether to estimate the upper bound of the maximum eigen value is 2.0 or whether the estimate will be calculated. NPBOL=2 is used to specify the value is 2.0; for any other value of NPBOL, the estimate is calculated. Convergence is generally insensitive to this parameter. NPBOL is not used when NPBOL<>2.0.
Note on B40: IPRPCG is the printout interval for PCG. If IPRPCG=0, it is changed to 999. The maximum head change (positive or negative) and residual change are printed for eah iteration of the time step whenever the time step is an even multiple of IPRPCG. The printout also occurs at the end of the stress periods regardless of the value of IPRPCG.
Note on B41: MUTPCG is a flag that controls printing of convergence information from the solver: 0 = print tables of maximum head change and residual at each iteration. 1 = print only total number of iterations. 2 = no printing 3 = print only if convergence fails
Note on B42: Theo Olsthoorn: Damping factor. Typically set equal to 1, which indicates no damping. A value less than 1 and > 0 implies damping.
Note on B44: Theo Olsthoorn: Maximum number of iterations in each time step. Specift ITMX=1 if iteration isnot desired. It is necessary to iterate if the flow equation is non-linear or if precision limitations result in inaccurate calculations as indicated by a large water budget error.
Note on B45: Theo Olsthoorn: Is the maximum number of equations in the uper part of the equations to be solved. This value impacts the amount of memory used. If 0 the program will calculated MXUP as half the number of cells in the model, which is an upper limit. The actual number of equations in the upper part will be less than half the number of cells whenever there are no-flow and constant-head cells because flow equations are not formulated for these cells.
Note on B46: Theo Olsthoorn: MXFOW is the maximum number of equations in the lower part of the equations to be solved. The value implacts the amount of memory used. If 0, the program will calculated MXLOW as half the number of cells in the model, which is an upper limit.
Note on B47: Theo Olsthoorn: Maximum band width + 1 of the [AL] matrix. This value impacts the amount of memory used. If 0 the program will calculate MXBW as the product of the two smallest grid dimensions + 1, which is an upper limit.
Note on B48: Theo Olsthoorn: Is a flag indicating the frequency at which coefficients [A] change. This affects the efficiency of solution; significant work can be avoided if it is known that [A] remains constant all or part of the time
Note on B49: Theo Olsthoorn: MUTD4 is a flag that indicates the quantity of informations that is printed when convergence informations is printed for a time step. 0 = indicates that the number of iterations is the time step and the maximum head change eacht iteration are printed 1 indicates that only the number of iterations in the time step is printed 2 indicates that no information is printed
Note on B50: Theo Olsthoorn: Is the time step interval for printing out convergence information when iterating (ITMX>1). For example, if IPRD4=2, convergence information is printed ervery other time step. A value must always be specified even if not iterating.
Note on B52: Theo Olsthoorn: The number of iteration variables to be used. Five variables are generally sufficient.
Note on B53: Theo Olsthoorn: Flag indicating where the seed for calculating iteration variales will come from. 0 = seed is entered by the user 1 = the seed is calculated ast the start of the simulation from problem variables
Note on B54: Theo Olsthoorn: The seed for calculating iteration variables. It is always read, but it is used only if IPCALC is equal to zero.
Note on B55: Theo Olsthoorn: The printout interval for SIP
Note on B56: Theo Olsthoorn: The printout interval for SOR
Note on C7: Theo Olsthoorn: Normally use the same number if all flow terms should be saved in the same unformatted file. This file must be specified in the NAM worksheet. This number must correspond with the corresponding file unit under DATA in the NAM worksheet
Note on C8: Theo Olsthoorn: Normally use the same number if all flow terms should be saved in the same unformatted file. This file must be specified in the NAM worksheet. This number must correspond with the corresponding file unit under DATA in the NAM worksheet
Note on C9: Theo Olsthoorn: Normally use the same number if all flow terms should be saved in the same unformatted file. This file must be specified in the NAM worksheet. This number must correspond with the corresponding file unit under DATA in the NAM worksheet
Note on C10: Theo Olsthoorn: Normally use the same number if all flow terms should be saved in the same unformatted file. This file must be specified in the NAM worksheet. This number must correspond with the corresponding file unit under DATA in the NAM worksheet
Note on C11: Theo Olsthoorn: Normally use the same number if all flow terms should be saved in the same unformatted file. This file must be specified in the NAM worksheet. This number must correspond with the corresponding file unit under DATA in the NAM worksheet
Note on C12: Theo Olsthoorn: Normally use the same number if all flow terms should be saved in the same unformatted file. This file must be specified in the NAM worksheet. This number must correspond with the corresponding file unit under DATA in the NAM worksheet
Note on C13: Theo Olsthoorn: Normally use the same number if all flow terms should be saved in the same unformatted file. This file must be specified in the NAM worksheet. This number must correspond with the corresponding file unit under DATA in the NAM worksheet
Note on C14: Theo Olsthoorn: Normally use the same number if all flow terms should be saved in the same unformatted file. This file must be specified in the NAM worksheet. This number must correspond with the corresponding file unit under DATA in the NAM worksheet

## MT3D
BTN | NCOMP | 1
BTN | MCOMP | 1
BTN | CINACT | -100
BTN | THKMIN | 0.01
BTN | IFMTCN | 5
BTN | IFMTNP | 0
BTN | IFMTRF | 0
BTN | IFMTDP | 0
BTN | NPRS | 100 | means that output is saved at end of every stress period
BTN | TIMPRS | 3650 | 7300 | 10950 | 14600 | 18250 | 21900 | 25550 | 29200 | 32850 | 36500 | 40150 | 43800 | 47450 | 51100 | 54750 | 58400 | 62050 | 65700 | 69350 | 73000 | 76650 | 80300 | 83950 | 87600 | 91250 | 94900 | 98550 | 102200 | 105850 | 109500 | 113150 | 116800 | 120450 | 124100 | 127750 | 131400 | 135050 | 138700 | 142350 | 146000 | 149650 | 153300 | 156950 | 160600 | 164250 | 167900 | 171550 | 175200 | 178850 | 182500 | 186150 | 189800 | 193450 | 197100 | 200750 | 204400 | 208050 | 211700 | 215350 | 219000 | 222650 | 226300 | 229950 | 233600 | 237250 | 240900 | 244550 | 248200 | 251850 | 255500 | 259150 | 262800 | 266450 | 270100 | 273750 | 277400 | 281050 | 284700 | 288350 | 292000 | 295650 | 299300 | 302950 | 306600 | 310250 | 313900 | 317550 | 321200 | 324850 | 328500 | 332150 | 335800 | 339450 | 343100 | 346750 | 350400 | 354050 | 357700 | 361350 | 365000
BTN | SAVUCN | 1
BTN | NOBS | 0
BTN | NPROBS | 0
BTN | CHKMAS | 1
BTN | NPRMAS | 1 | Logical flag on-line mass balance info printing
ADV | MIXELM | 0
ADV | PERCEL | 1
ADV | MXPART | 250000
ADV | NADVFD | 1
ADV | ITRACK | 3 | Selection of particle-tracking algorithm
ADV | WD | 0.5
ADV | DCEPS | 0.0001
ADV | NPLANE | 0
ADV | NPL | 5
ADV | NPH | 8
ADV | NPMIN | 1
ADV | NPMAX | 16
ADV | INTERP | 1
ADV | NLSINK | 0
ADV | NPSINK | 8
ADV | DCHMOC | 0.01
DSP | MULTIDIFFUSION | 1 | Alsways use if ncomp>0 as MT3D will otherwise only use D of first species for all species
RCT | ISOTHM | 0
RCT | IREACT | 0
RCT | IRCTOP | 2
RCT | IGETSC | 0
GCG | MXITER | 50
GCG | ITER1 | 50
GCG | ISOLVE | 1
GCG | NCRS | 0
GCG | ACCL | 1
GCG | CCLOSE | 0.001
GCG | IPRGCG | 0
Note on B1: NCOMP: Total number of chemical species included in the current simulation. For single species set NCOMP=1
Note on B2: MCOMP: Total number of chemical species included in the current simulation. For single species set MCOMP=1. Note that mobile species are invovged in both transport and reaction whiel immovile species equal to NCOMP-MCOMP are involved in reaction only. Also, for each species included in NCOMP, MT3DMS automatically tracs a sorbed or immobile counterpart if a soroption isotherm or dual-domain mass transer is specified through the Chemical Reaction Package. Thus, there is no need to define separate immobile species to simulate sorption or a dual-domain system. The ability to define separate immobile species is only intended for using MT3DMS with add-on reaction packages
Note on B3: CINACT is the value indicating an inactive concentration cell (ICBUND=0). Even if inactive cells are not antiipated in the model, a value for CINACT still must be submitted.
Note on B4: THKMIN is the minimum saturated thickness in a cell, e xpressed as the decimal fraction of the model layer thickness (DZ) below which the cell is concidered inactive. The default value is 0.01 (i.e. 1% of the model-layer thickness.
Note on B5: IFMTCN is a flag indicating whether the calculated concentrations should be printed to the standard output tet file and also serves as a printing format code if it is printed. The cones for print formats are the same as those liste in Table 3 of the mt3dms manual. >0 = print in wrap form (fig 29) <0 = print in strip form (fig 29) 0 = don't print
Note on B6: IFMTNP is a flag indicating whether the number of particles in each cell (integers) should be printed and also serves as a printing-format code if they are printed. Table 3.
Note on B7: IFMTRF is a flag indicating whether the model-calculated retardaton factor should be printed and also serves as a printing-format code if they are printed. Table 3.
Note on B8: IFMTDP is a flag indicating whether the model-calculated distance-weighted dispersion coefficient should be printed and also serves as a printing-format code if they are printed. Table 3.
Note on B9: NPRS is a flag indicating the frequency of the output and also indicating whether the output frequency is specified in terms of total elapsed time or transport step number. Note that what is actually printed or saved is controlled by the input values entered in the preceding record No 15. >0 = results will be printed to the standard output text file or saved to the unformatted concentration file at times as specified in record TIMPRS(NPRS). 0 = No printing or saving. <0 = Simulation results saved or printed whenever the number of transport steps is an even multiple of NPRS. Use a negative number with absolute value > than the number of transport steps to get ouput at the end of every stress period (it works by is not documented in the manual of MT3DMS)
Note on B10: TIMPRS(NPRS) is the total elapsed time at which the simulation results are printed to the standard output text file or saved in the default unformatte (binary) concentration file MT3Dnnn.UCN. (8F10.0)
Note on B11: SAVCUN is a logical flag indicating whether the concentrations solutions should be saved in a default unformatted (binary) filed named MT3Dnnn.UCN. In addition, the model spatial dicretization information will be saved in another derault file name MT3D.CNF to be used in conjunctionwith MT3Dnnn.UCN for postprocessing purposes. if SAVUCN=F, neither MT3Dnnn.UCN nor MT3D.CNF is created.
Note on B12: NOBS is the number of observaton points at which the concentration of each species will be saved at the specified frequency in the deatult MT3Dnnn.OBS. Concentrations are saved every NPROBS step
Note on B13: NPROBS is an integer indicating how frequently the concentration at the specified observation points should be saved in the observations file MT3Dnnn.OBS Concentrations are saved every NPROBS step.
Note on B14: CHKMAS is a logical flag indicating whether a one-line summary of mass balance information should be printed, for chekcing adnpostprocessing purposes, in the default file MT3Dnnn.MAS where nnn is the species index number. T = print for each transport step. F = don't print
Note on B15: NPRMAS is an integer indicating how frequently the mass budget information should be save in the mass balance summary file MT3Dnnn.MAS. Mas budget information is saved very NPRMAS step.
Note on B17: MIXELM i=s an integer flag for the advection solution option. 0 = standard finite difference method with upstream or central-in-space weighting, depending on the value of NADVFD; 1 = the forward tracking method of characteristics, MOC; 2 = backward tracking modified methods of characteristics, MMOC; 3= Hybrid method of characteristics, HMOC, with MOC or MMOC automatically and dynammically selected.; -1=the thrid-order TVD scheme (ULTIMATE).
Note on B18: PERCEL is the Courant Number (the number of cells or fraction of a cell) advection will be allowedin in any direction in one transport step. For implicit finite difference or particle tracking-based schemes, there is no limit on PERCEL, but for accuracy reasons, it is generally not set much greater than 1. Note however, that the PERCEL limit is checked over the entire model grid. The even if PERCEL>1, advection may not be more than one cell's length at most model locations. For explicit finite-difference or the third-order TVD scheme, PECEL is also a stability constraint which must not exceed one and will be automatically reset to 1 if a value greater than one is specified.
Note on B19: MXPART is the maximum total number of moving particles allowed and is used only when MIXELM=1 or 3.
Note on B20: NADVFD is an integer flag indicating which weighting scheme should be used; it isneeded only when the advection term is solved using the implicit finite difference method. 0 or 1 = upstream weighting (default); Nweighting scheme flag. 0=upstream default; 2=central in space weighting.
Note on B21: ITRACK is a flag indicating which particle tracking algorithm is selected for the Eulerian-Lagrangian methods. 1 = First-order Euler algorithm. 2 = Fourth-order Runge Kutta. Computationally demanding and may be needed only when PERCEL>1. 3 = Hybrid first- and fourth-order algorithm; the Runge Kutta algorithm is used in sink/source cells and the cells next ot sink/source cells while the Euler algorithm is used elsewhere.
Note on B22: WD is the concentration weighting factor between 0.5 and 1. It is used for operator splitting in the particle-tracking-based methods. The value of 0.5 is generally adequate. The value of WD may be adjusted to achieve better mass balance. Generally, it can be increased toward 1.0 as advection becomes more dominant.
Note on B23: DCEPS is a small relative cell concentration gradient below which advective transport is considered.
Note on B24: NPLANE is a flag indicating whether the random or fixed pattern is selected for initial placement o fmoving particles. 0 = random >0 = fixed pattern. Number of vertical planees on which initial particles are placed within each cell block. For 2D set NPLANE=1. For cross sectional or 3D, NPLANE=2 is normally adequate. Increase NPLANE for more resolution in the vertical direction if desired.
Note on B25: NPL is the number of initial particles per cell to be placed in cells where relative Cell Concentration Gradient is less than or equal to DCEPS. Generally NPL can be set to zero since advection is considered insignificant when the Relative Cell Concentration Gradient is less than DCEPS. Setting NPL equal to NPH causes a uniform number of particles in every cell over the entire grid (i.e. the uniform approach).
Note on B26: NPH is the number of initial particles per cell to be palced at cells where the Relative Concentration Gradient is greater than DCEPS. The selection of NPH depends on the nature of the flow field and also the computer memory limitation. Generally, a smaller number should be used in relatively uniform flow fields. Values >16 in 2D and >32 in 3D are seldom necessary.
Note on B27: NPMIN is the minimum number of particles allowed per cell. If the number is <NPMIN, new particles are inserted to maintain a sufficient number. NPMIN can be set to zero in relatively uniform flow fields and to a larger numer in diverging or converging flow fields. Generally a value between 0 and 4 is adequate.
Note on B28: NPMAX is the maximum number of particles allowed per cell. If the number of particles in a cell at the end of a transport step in a cell exceeds NPMAX, all particles are removed from that cell and replaced by a new set of particles equal to NPH to maintain mass balance. Generally NPMAX can be set to approximately two times NPH
Note on B29: INTERP is a flag indicating the conentration interpolation method for use in the MMOC scheme. Currently, only linear interpolation is implemented. Enter INTERP=1.
Note on B30: NLSINK is a flag indicating whether the random or fixed pattern is selected for initial placement of particles to approximate sink cells in the MMOC scheme. The convention is the same as that for NPLANE. It is geneally adequate to set NLSINK equal to NPLANE.
Note on B31: NPSINK is the number of particles used to approximate sink cells in MMOC scheme. The convention is the same as that for NPH. It is generally adequate to set NPSINK equal to NPH.
Note on B32: DCHMOC is the critical relative concentration gradient for controlling the selective use of either MOC or MMOC in the HMOC hybrid solution scheme.
Note on B34: According to the supplemental user guide of MT3DMS if set, MULTIDIFFUSION is active so that the keyword MultiDIffusion is added to the DSP file and diffusion coefficients are written as NROW,NCOL matrices per layer for all species in sequance. Always use MULTIDIFFUSION for >1 species as MT3DMS only uses the diffusion ceofficient of the first species for all species (contrary to what is explained in the supplemental user guide of Zheng.
Note on B36: sorption type flag
Note on B37: Kinetic rate reaction type
Note on B38: reaction variable input method
Note on B39: read initial sorbed concentration flag
Note on B41: Maximum # outer iterations
Note on B42: maximum # of inner iterations
Note on B43: preconditioner type, 1=Jabobi, 2=SSOR, 3 Modified Incomplete Choleski (MIC)
Note on B44: Dispersion tensor treatment flag 0 lump, 1 use full (memory intensive)
Note on B45: SSOR relaxation coefficient
Note on B46: Relative conc closing criterion
Note on B47: Max conc change printer interval, use 0 for printing at the end

## SEAWAT
VDF | MT3DRHOFLG | 1 | If >0 species number used to compute the density
VDF | MFNADVFD | 1 | Central in space or upstream weighted (if not 2)
VDF | NSWTCPL | 1 | Number of iterations (>1) or one time lag
VDF | IWTABLE | 0 | Variable density water table corrections?
VDF | DENSEMIN | 0
VDF | DENSEMAX | 0
VDF | DNSCRIT | 0.01
VDF | DENSEREF | 1000
VDF | dRhodc(1) | 29
VDF | dRhodPrHd | 0
VDF | PrHdRef | 0
VDF | NSRhoEOS | 3 | Number of species determining equation of state to be read here
VDF | Remark | Temp | Salt | Other
VDF | MTRhoSpec | 1 | 2 | 3
VDF | dRhodC | -0.137 | 29 | 0
VDF | cRhoRef | 8.4 | 0 | 0
VDF | FIRSTDT | 0.01
VSC | MT3DMUFLG | 1
VSC | VISCMIN | 0
VSC | VISCMAX | 0
VSC | VISCREF | 0.001242
VSC | NSMUEOS | 0 | Number of species below to use in the computation of the viscosity
VSC | Remark | Temp | Salt | Other
VSC | MTMUSPEC | 1 | 2 | 3 | MT3D species whose concentration affects viscosity
VSC | DMUDC | 0 | 0 | 0 | dMu/dc
VSC | CMUREF | 0 | 0 | 0 | cMuRef
VSC | MTMUTEMPSPEC | 1 | MT3D species number to hold temperature, not included under 3c
VSC | MUTEMPOPT | 1 | Choice of viscosity equation to use (1,2 or 3)
VSC | Remark | equation_18 | equation_19 | equation_20
VSC | AMuCoef_1 | 2.394e-05 | 0.001 | 0.168
VSC | AMuCoef_2 | 10 | 1 | -1.0868
VSC | AMuCoef_3 | 248.37 | 0.015512
VSC | AMuCoef_4 | 133.15 | -20
VSC | AMuCoef_5 |  | -1.572
Note on B1: MT3DRHOFLG is the MT3DMS species number that will be used in the equation of state to compute fluid density. 0 = fluid density specified using times 6 and 7, the flow will be uncoupled with transport. >0 = fluid density is calculated using the MT3DMS species number that corresponds with MT3DRHOFLG. A value >0 indicates that the flow will be coupled. -1 = fluid density is calculated using one or more MT3DMS species. Items 4a, 4b, and 4c will be read instead of item 4.
Note on B2: MFNADVFD is a flag that determines how the internodal density values used to conserve fluid mass wil be calculated. 2 = internodal density values used to conserve fluid mass are calculated using a central-in-space algorithm. <>2 = internodal density values used to conserve fluid mass are calculated using an upstream-weighted algorithm.
Note on B3: NSWTCPL (Vs 4): is a flag used to determine the flow and transport coupling procedure. 0 or 1 =, flow and transport will be explicitly coupled using a one-timestep lag. The explicit coupling option is normally much faster than the iterative option and is recommended for most applications. > 1 = NSWTCPL is the maximum number of non-linear coupling iterations for the flow and transport solutions. Seawat-2000 will stop execution after NSWTCPL iterations if convergence between flow and transport has not occurred. -1 =, the flow solution will be computed only for: - the first timestep of the simulation or - the last transport step of the modflow timestep, or - the maximum density change at a cell is greater than DNSCRIT
Note on B4: IWTABLE is a flag used to activate the variable-density water-table corrections (Guo and Langevin, 2002, eq. 82) = 0 , the water-table correction will not be applied > 0 , the water-table correction will be applied
Note on B5: DENSEMIN is the minimum fluid density. If the resulting density value calculated with the equation of state is less than DENSEMIN, the density value is set to DENSEMIN. 0 = computed fluid density is not limited by DENSEMIN. >0 = computed fluid density cannot be less than DENSEMIN.
Note on B6: DENSEMAX is the maximum fluid density. If the resulting density value calculated with the equation of state is greater than DENSEMAX, the density value is set to DENSEMAX. 0 = computed fluid density is not limited by DENSEMAX. >0 = computed fluid density cannot be greater than DENSEMAX.
Note on B7: DENSCRIT is the convergence criterion, in units of fluid density, for convergence between flow and transport. If the maximum fluid-density difference between two consecutive implicit coupling iterations is not less than DENSCRIT, then the program will continue to iterate on the flow and transport equations, or will terminate if NSWCPL is reached. If NSWTCPL is -1, DNSCRIT is the maximum density threshold, in units of fluid density. If the fluid density change (between the present transport timestep and the last flow solution) at one or more cells is greater than DNSCRIT, then SEAWAT_V4 will update the flow field (by solving the flow equation with the updated density field).
Note on B8: DENSEREF is the reference fluid density (rho_f). For most simulations, DENSEREF is specified as the density of freshwater. The length units of the DENSEREF term should be consistent with the length units used elsewhere.
Note on B9: DRHODC is only used if MT3DRhoFlag>=0. Formerly referred to as DENSESLP is the slope of the linear equation of state that relates fluid density to fluid concentration. In Seawat V4 dRhodC can be specified for as manu species as desired. If not specified for a species it does not influence fluid density.
Note on B10: Theo Olsthoorn: Dependence of density of pressure head
Note on B11: Theo Olsthoorn: Reference pressure head to be used in combination with the dRhodPrHd to compute the pressure head effect on fluid density.
Note on B12: Only read if MT3DRHOFLG = -1. is the number of MT3DMS species to be used in the equation of state for fluid density. The species number is MTRhoSpec and its values dRhodC and cRhoRef for that species is geven below
Note on B17: FIRSTDT is the length of the first timestep used to start the simulation whenever the IMT process is active.
Note on B19: Ruben Calje: is the MT3DMS species number that will be used in the equation to compute fluid viscosity. If MT3DMUFLG ? 0, fluid viscosity is calculated using the MT3DMS species number that corresponds with MT3DMUFLG. If MT3DMUFLG = -1, fluid viscosity is calculated using one or more MT3DMS species.
Note on B20: Ruben Calje: is the minimum fluid viscosity. If the resulting viscosity value calculated with the equation is less than VISCMIN, the viscosity value is set to VISCMIN. If VISCMIN = 0, the computed fluid viscosity is not limited by VISCMIN (this is the option to use for most simulations). If VISCMIN > 0, a computed fluid viscosity less than VISCMIN is automatically reset to VISCMIN.
Note on B21: Ruben Calje: is the maximum fluid viscosity. If the resulting viscosity value calculated with the equation is greater than VISCMAX, the viscosity value is set to VISCMAX. If VISCMAX = 0, the computed fluid viscosity is not limited by VISCMAX (this is the option to use for most simulations). If VISCMAX > 0, a computed fluid viscosity larger than VISCMAX is automatically reset to VISCMAX.
Note on B22: Ruben Calje: is the fluid viscosity at the reference concentration and reference temperature. For most simulations, VISCREF is specified as the viscosity of fresh water.
Note on B23: Ruben Calje: is the number of MT3DMS species to be used in the linear equation for fluid viscosity (this number does not include the temperature species if the nonlinear option is being used). This value is read only if MT3DMUFLG = -1. A value of zero indicates that none of the MT3DMS species have a linear effect on fluid viscosity (the nonlinear temperature dependence may still be activated); nothing should be entered for item 3c in this case.
Note on B25: Theo Olsthoorn: 3c lists the species that affect the viscosity through their temperature. Each row lists the MT3D species number its dMu/dC and its concentration at muref These species should not include temperatue unless you want a simple linear relation between tempearture and viscosity. Howver, in general to relate viscosity to temperature use items 3d
Note on B26: Ruben Calje: is the MT3DMS species number corresponding to the adjacent DMUDC and CMUREF.
Note on B27: Ruben Calje: is the MT3DMS species number corresponding to the adjacent DMUDC and CMUREF
Note on B28: Ruben Calje: is the MT3DMS species number that corresponds to temperature. This value must be between 1 and NCOMP and should not be listed in MTMUSPEC of item 3c.
Note on B29: Ruben Calje: is a flag that specifies the option for including the effect of temperature on fluid viscosity. If MUTEMPOPT = 0, the effect of temperature on fluid viscosity is not included or is a simple linear relation that is specified in item 3c. If MUTEMPOPT = 1, fluid viscosity is calculated using equation 18. The size of the AMUCOEFF array in item 3e is 4 (MUNCOEFF = 4). If MUTEMPOPT = 2, fluid viscosity is calculated using equation 19. The size of the AMUCOEFF array in item 3e is 5 (MUNCOEFF = 5). If MUTEMPOPT = 3, fluid viscosity is calculated using equation 20. The size of the AMUCOEFF array in item 3e is 2 (MUNCOEFF = 2).
Note on B31: Ruben Calje: is the coefficient array of size MUNCOEFF. AMUCOEFF is "A" in equations 18, 19, and 20.
Note on B32: Ruben Calje: is the coefficient array of size MUNCOEFF. AMUCOEFF is "A" in equations 18, 19, and 20.
Note on B33: Ruben Calje: is the coefficient array of size MUNCOEFF. AMUCOEFF is "A" in equations 18, 19, and 20.
Note on B34: Ruben Calje: is the coefficient array of size MUNCOEFF. AMUCOEFF is "A" in equations 18, 19, and 20.
Note on B35: Ruben Calje: is the coefficient array of size MUNCOEFF. AMUCOEFF is "A" in equations 18, 19, and 20.
Note on C30: Ruben Calje: is the coefficient array of size MUNCOEFF. AMUCOEFF is "A" in equations 18, 19, and 20.
Note on D30: Ruben Calje: is the coefficient array of size MUNCOEFF. AMUCOEFF is "A" in equations 18, 19, and 20.
Note on E30: Ruben Calje: is the coefficient array of size MUNCOEFF. AMUCOEFF is "A" in equations 18, 19, and 20.

## PER
| DIS/BTN | DIS/BTN | DIS/BTN | DIS | OC | OC | OC | OC | OC | OC | OC | OC | RCH | RCH | RCH | RCH | EVT | EVT | EVT | EVT | EVT | EVT | EVT | EVT | VDF | BTN | BTN | BTN | BTN | SSM | SSM | SSM | SSM | SSM | SSM | SSM | SSM
IPER | PERLEN | NSTP | TSMULT | Transient | INCODE | IHDDFL | IBUDFL | ICBCFL | Hdpr | Ddpr | Hdsv | Ddsv | INRECH | INIRCH | RECH | IRCH | INSURF | INEVTR | INEXDP | INIEVT | SURF | EVTR | EXDP | IEVT | INDENSE | DT0 | MXSTRN | TTSMULT | TTSMAX | INCRCH | CRCH_1 | CRCH_2 | CRCH_3 | INCEVT | CEVT_1 | CEVT_2 | CEVT_3
1 | 365000 | 25 | 1.25 | 1 | 0 | 999 | 999 | 999 | 0 | 0 | 1 | 0 | 1 | 1 | 0.001 | 1 | 0 | 0 | 0 | 0 | 0 | 0 | 1.2 | 1 | 0 | 0 | 99999 | 1.25 | 0 | 1 | 0 | 0 | 0 | 1 | 0 | 0 | 0
Note on A2: Stress period nr
Note on B2: Length of stress period (use consistent units)
Note on C2: Number of time steps in each stress period
Note on D2: Time step length multiplier to increase subsequent time step lengths during this stress period. It is used only if NSTP>1
Note on E2: Transient flag for this stress peiriod: 1: is transient 0: is steady state
Note on F2: INCODE is the head/drawdown output code. It determines the number of records in input item 3. MDOFLOW: <0 = layer by layer specifications from the previous time step are reused. Item No 3 is not read. 0 = All layers are treated the same way. Input item 3 will consist of one record. >0 = input item 3 will consist of one record for each layer (Different in MatlabModflow, see below): mfLab: all layers will always print. So this parameter is set to 0 of >0 is used.
Note on G2: IHDDFL is the head and drawdown output flag 0 = No heads or drawdowns will be printed or saved regardless of item 3 flags. <>0 = Heads and drawdowns will be printed and or saved according to item 3 flags. mfLab: <>0 Heads and drawdowns will be printed/saved according to the other flags at a time step interval given by absolute value of IHDDFL or at the last time step of this stress period.
Note on H2: IBUDFL is the budget print flag: 0 = don’t print overall volumetric budget <>0 = print overall volumetric budget mfLab: Print at time step interval indicate by the absolute value of IBUDFL and always at the last time step of this stress period.
Note on I2: Flag for writing cell by cell flow data 0= cell by cell flow data are not written <>0= cell by cell flow data are written to the list file or the budget file according to the flag set in the component of the flow packages, that is: IWELCB, IDRNCB, IRIVCB etc. mfLab: abs(ICBCFL<>0) will be interpreted as the time step interval to print/save. Printing will always take place at the end of the stress period.
Note on J2: Output flag for head printout: 0 = head not printed <>0 = head is printed for the corrsponding layer
Note on K2: Output flag for drawdown printout: 0 = ddn not printed <>0 = ddn is printed for the corrsponding layer
Note on L2: Output flag for head save: 0 = head not saved <>0 = head is saved for the corrsponding layer
Note on M2: Output flag for drawdown save: 0 = ddn not saved <>0 = ddn is saved for the corrsponding layer
Note on N2: RECH is the recharge read flag. If no parameters are used (NPRCH=0): < 0 = Reuse previous recharge fluxes [L/T] >0 = Read a layer variable or recharge fluxes from RECH in worksheet 0 = speify RECH for this stress period in Matlab workspace as cell array or 3D array with third dimension corresponding to the stress periods.
Note on O2: INRICH is the IRCH read flag, which is read only if NRCHOP==2: <0 = Reuse values of previous stress periods > 0 = Read a layer variable of layer numbers IRCH from this worksheet 0 = specify IRCH for this layer in Matlab's workspace as cell array or 3D array with third dimension corresponding to the stress period
Note on P2: RECH is the recharge flux [L/T] Read only if INRECH>0 and when NPRCH ==0 (that is when no parameters are used) =0 specify RECH for this stress period in Matlab' workspace as cell array or 3D array with the thrid dimension corresponding to the stress period. =-1 reuse previous values
Note on Q2: IRCH layer number variable that defines the layer in each vertical column where recharge is applied. IRCH is only read if NRCHOP==2 and if INRCH>-1
Note on R2: ET Surface read flag > -1 = Read layer variable of ET surface elevation [L] 0 = define SURF for this period in matlab's worspace as cell array or 3D array with third dimension corresponding to the stress period < -1 = Reuse previous values If -1 in first stress period SURF is interpreted as surface elevation for this period only if -2 in first stress period, SURF is intepreted as distance above top of model. Use negative values if below top of model
Note on S2: INEVTR = EVTR read flag if no ET parameters are used >0 = Read a layer variable of maximum ET rate [L/T] 0 = specify EVTR for this stress period in Matlab's workspace as cell array or 3D array with the third dimension corresponding to the stress period. < 0 = Reuse previous values
Note on T2: INEXDP = extinction depth read flag: >0 = Use EXDP in this worksheet as uniromr value in this stress period. =0 use EXPD specified in Matlab's workspae fro this stress period. Define EXPD as a cell array or a 3D array with the third dimension correspongin to the stress period. < 0 = Reuse previous values <0 in first stress period, then use EXPD in this worksheet for first stress period as uniform value for EXPD.
Note on U2: INIEVT is layer indicator (IEVT) read flag >0 =Read layer variable of layer indicators (IEVT) from this worksheet =0 Use IEVT specified in Matlab's workspace for this stress period. This IEVT must be given as cell array or as 3D array with the third dimension corresponding to the stress period. < 0 = Reuse previous values
Note on V2: SURF is the elevation of the ET surface. It is only read if INSURF<-1. This is under development. We can either use a value for the whole layer here or a variale name to be used, which contains the layer value (NROW,NCOL)
Note on W2: EVTR is the maximum ET flux [L/T] EVTR is only read if INEVTR>-1 and NPEVT==0
Note on X2: EXDP is the extinction depth. EXDP is only read if INEXDP>-1.
Note on Y2: IEVT is the Layer indicator variable. It is the layer number from which ET is removed. IEVT is only read if INEVT>-1
Note on Z2: 2=read conc to be converted to densities 1=read densities 0=use density of previous stress period
Note on AA2: DT0 = user-specified transport-step size within each time-step of the flow solution. DT0 is interpreted differently depending on wwhether the solution option chosen is implicit or explicit: For explicit solutions (GCG not used) the program always calculates the maxmum transport step size that meets the various stability criteria. DT0=0: The model-calculated transport-step size is used. But DT0 may be set to optimize the results. If DT0>model-calculated transport-step size, the model values will be used. It is practial to set DT0 to 0.
Note on AB2: MXSTRN s the maximum number of transport steps within one time-step of the flow solution. If the number of transport steps within a flow time-step exceeds MXSTRN, the simulation is terminated.
Note on AC2: TTSMULT is the multiplier for successive transport steps within a flow time-step if GCG solver is used and the solution option for the advection term is the standard finite-difference method. A value between 1.0 and 2.0 is generally adequate. If the GCG package isnot used, the transport solution is solved explicitly as in the original MT3D code, and TTSMLT is always set to 1.0 regardless of the user-specified input. Note that for the particle-tracking-based solution options and the third-order TVD scheme, TTSMULT does not apply.
Note on AD2: TTSMAX is the maximum transport size allowed when transport step size multiplier TTSMULT>1.0. Setting TTSMULT=0 does not impose a maximum.
Note on AE2: INCRCH indicating whether an array containing the concentration of recharge flux for each species will be read for the current stress period. <0 Reuse the values of the previous stress period. If INCRCH<0 for the first stress period, then, by default, the concentration of positive recharge flux (source) is set equal to zero. That of the negative flux (sink) is always equal to that of the aquifer. >-1 Read an array containing the concentrations of recharge flux for each species.
Note on AF2: if FRCH==T and INCRCH >-1 read an array(NROW,NCOL) of rechage concentrations. CRCH_1 is the array of concentration of species 1. CRCH_2 that of species 2 etc. Implementation under development. We may use the name of matrices or an overall concentration at this location.
Note on AG2: if FRCH==T and INCRCH >-1 read an array(NROW,NCOL) of rechage concentrations. CRCH_1 is the array of concentration of species 1. CRCH_2 that of species 2 etc. Implementation under development. We may use the name of matrices or an overall concentration at this location.
Note on AH2: if FRCH==T and INCRCH >-1 read an array(NROW,NCOL) of rechage concentrations. CRCH_1 is the array of concentration of species 1. CRCH_2 that of species 2 etc. Implementation under development. We may use the name of matrices or an overall concentration at this location.
Note on AI2: INCEVT indicating whether an array containing the concentration of evapotranspiration flux for each species will be read for the current stress period. <0 Reuse the values of the previous stress period. If INCEVT<0 for the first stress period, then, by default, the concentration of positive recharge flux (source) is set equal to zero. That of the negative flux (sink) is always equal to that of the aquifer. >-1 Read an array containing the concentrations of recharge flux for each species.
Note on AJ2: if FEVT==T and INCEVT >-1 read an array(NROW,NCOL) of rechage concentrations. CEVT_1 is the array of concentration of species 1. CEVT_2 that of species 2 etc. Implementation under development. We may use the name of matrices or an overall concentration at this location.
Note on AK2: if FEVT==T and INCEVT >-1 read an array(NROW,NCOL) of rechage concentrations. CEVT_1 is the array of concentration of species 1. CEVT_2 that of species 2 etc. Implementation under development. We may use the name of matrices or an overall concentration at this location.
Note on AL2: if FEVT==T and INCEVT >-1 read an array(NROW,NCOL) of rechage concentrations. CEVT_1 is the array of concentration of species 1. CEVT_2 that of species 2 etc. Implementation under development. We may use the name of matrices or an overall concentration at this location.

## Rekenen
Stress Period | Duur dagen | Duur min | Total min |  | jaar,maand,20,11, 0; % opname p70, situatie in rust
| 0.0208 | 30 | 30 | 1904-03-20 11:30 | jaar,maand,20,11,30; % opname p72, in afvoerkanaal is instroming melk zichtbaar
| 0.0069 | 10 | 40 | 1904-03-20 11:40 | jaar,maand,20,11,40; % vanaf 11:40 zwart gedkleurd water toegevoegd
35 | 0.0208 | 30 | 70 | 1904-03-20 12:10 | jaar,maand,20,12,10; % opname p76, hierna wordt peilverschil ingezet van links naar rechts
75 | 0.0556 | 80 | 150 | 1904-03-20 13:30 | jaar,maand,20,13,30; % opname p78, asymmetrische toestroming, verhang wordt omgekeerd
95 | 0.0278 | 40 | 190 | 1904-03-20 14:10 | jaar,maand,20,14,10; % opname p80, verhang tegenovergesteld, stroming heeft zich ingesteld
| 0.0729 | 105 | 295 | 1904-03-20 15:55 | jaar,maand,20,15,55; % Opname p82
160 | 0.0174 | 25 | 320 | 1904-03-20 16:20 | jaar,maand,20,16,20; % Opname p84

## LAY
| DIS | BCF | BCF/LPF | BCF/LPF | BCF/LPF | BCF/LPF | LPF | LPF | DSP | DSP | DSP | DSP | DSP | RCT | RCT | RCT | RCT | RCT | RCT | RCT | RCT | RCT | RCT | RCT | RCT
LAYER | LAYCBD | TPRY | LAYAVG | LAYCON | LAYWET | WETDRY | CHANI | LAYVKA | AL | TRPT | TRPV | DMCOEF_1 | DMCOEF_2 | RHOB | PRSITY2 | SRCONC_1 | SRCONC_2 | SP1_1 | SP1_2 | SP2_1 | SP2_2 | RC1_1 | RC1_2 | RC2_1 | RC2_2
1 | 0 | 1 | 0 | 0 | 1 | 0.0025 | 1 | 1 | 10 | 1 | 1 | 0 | 0 | 1700 | 0 | 0 | 0 | 0.000212 | 0 | 0 | 0 | 0 | 0 | 0 | 0
Note on B2: LAYCBD(NLAY) is a flag with one value for each model layer that indicates whether or not a layer has a quasi-3D confining bed below it: 0 = no confining bed <>0 = confining bed present
Note on C2: TPRY(NLAY) is the horizontal anisotropy for each laye. It is the ratio of the transmissivity or conductivity along a column to that along ar row., i.e. KY/KX. One value per layer. Consider using LPF if anisotropy needs to vary within layers
Note on D2: LAYAVG(NLAY) used in LPF and for LTYPE in BCF. It contains a flag for each layer that defines the method of calculating interblock transmissivity. 0 = harmonic mean 1 = log mean 2 =arithmetic mean of saturated thickness and logarithmic mean of hydraulic conductivity.
Note on E2: LAYCON(NLAY) in BCF used here also for LAYTYP in LPF. It is a flag for each layer that specifies the layer type. The LAYCON codes of BCF also work in LPF, but this is not completely true the other way around LAYTYP in LPF is 0 = confined <>0 = convertible LAYCON In BCF is 0 = confined 1 = unconfined. Transmissivity of the layer varies. It is saturated thickness times hydraulic conductivity. The storage coefficient is constant. This code is only valid for layer 1. 2 = convertible: Transmissivty of the layer is constant. Storage coefficient may alternate between confined and unconfined values. Vertical flow from above is limited when the layer desaturates. 3 convertible: Transmissivity of the layer varies. It is calculated from saturated thickness and hydraulic conductivity. The storage coefficient may alternate between confined and unconfined. Vertical flow from above is limited if the aquifer desaturates.
Note on F2: LAYWET contains a flag for each layer that indicates if wettng is active. 0 = wetting is inactive <>0 = wetting is active
Note on G2: WETDRY is the combination of a wetting threshold and a flag, which indicates which neighboring cells can cause the cell to become wet. <0 = only the cell above a dry cell can cause the cell to become wet. >0 = The cell below a dry cell and the four horizontally adjacent cells can cause a cell to become wet. 0 = The cell cannot be wetted. Teh absolute value of WETDRY is the wetting threshold. When the sum of BOT and the actual value of WETDRY at a dry cell is equaled or exceeded by the head at an adjacent cell, the cell is wetted. Read only if LAYCON=1 or 3 and IWDFLG<>0 Required for layers with LAYWET>0
Note on H2: CHANI contains a value for each layer that is a flag or the horizontal anisotropy. If CHANY <1, then variable HANI defines horizontal ansiotropy. If CHANY >0 then CHANI is the horizontal anisotropy for the entire layer and HANI is not read. IF any HANI parameters are used, CHANI for all layers must be <1.
Note on I2: LAYVKA contains a flag for each layer that indicates whether variable VKA is the vertical hydraulic conductivity or the ratio of horizontal to vertical hydraulic conductivity. 0 = VKA is vertical hydraulic conductivity. <>0 = VKA is ration of horizontal over vertical hydraulic conductivity. The horzontal conductivity is specified as HK separately (NROW,NCOL) per layer
Note on J2: AL is the longitudinal dispersivity, alfa_L, for every cell of the model grid AL(NCOL,NROW) will be written.
Note on K2: TRPT(NLAY) is a 1D real array defining the ratio of the horizontal transverse dispersivity, alfa_TH, to the longitudinal dispersivity, alfa_L. One value per layer. Some field studies suggest TRPT is generally not greater than 0.1
Note on L2: TRPV(NLAY) is the ratio of the vertical transverse dispersivity, alfa_TV, to the longitudinal dispersivity, alfa_L. Some recent field studies suggest that TRPT is generally not greater than 0.01.
Note on M2: DMCOEF(NLAY) is the effective molecular diffusion coefficient [L2/T]. Set DMCOEF=0 if the effect of molecular diffusion is considered unimportant.
Note on N2: DMCOEF(NLAY) is the effective molecular diffusion coefficient [L2/T]. Set DMCOEF=0 if the effect of molecular diffusion is considered unimportant.
Note on O2: RHOB(NROW,NCOL) is the bulk density of the aquifer medium [M/L3]
Note on P2: PRSITY2(NROW,NCOL) is the porosity of the immobile domain, i.e., the ration of pore spaces filled with immobile fluids over the bulk volume of the aquifer medium, when the simulation is intended to represent a dual-domain system.
Note on Q2: SRCONC(NROW,NCOL) if IGETSC>0 SRCONC is the user specified initial concentration for the sorbed pahse of a particular species if ISOTHEM=4 [M/M]. Note that for equilibrium-controlled sorption, thie initial concentration for the sorbed phase cannot be speciffied. SRCONC is the user-specified initial concentration for the immobile liquid phase if ISOTHM=5 or 6 [M/L3].
Note on R2: SRCONC(NROW,NCOL) if IGETSC>0 SRCONC is the user specified initial concentration for the sorbed pahse of a particular species if ISOTHEM=4 [M/M]. Note that for equilibrium-controlled sorption, thie initial concentration for the sorbed phase cannot be speciffied. SRCONC is the user-specified initial concentration for the immobile liquid phase if ISOTHM=5 or 6 [M/L3].
Note on S2: SP1(NROW,NCOL) is the first sorption parameter. The use of SP1 depends of the type of sorption selected (i.e. value of ISOTHM). For linear sorption (ISOTHM=1) and nonequilibrium sorptoin (ISOTHEM=4), SP1 is the distribution coefficient, Kd [L3/M]. For Freundlich sorption (ISOTHM=2), SP1 is the Freundlich equilibrium constant Kf. (The unit depends on the Freundlich exponent a). For Langmuir sorption (ISOTHM=3), SP1 is the Langmuir equilibrium constant Kl [L3/M]. For dual domain mass transfer without sorption (ISOTHM=5), SP1 is not used, but must still be entered. For dual-domain mass transfer with sorption (ISOTHM=6), SP1 is also the distribution coefficient Kd [L3/M].
Note on T2: SP1(NROW,NCOL) is the first sorption parameter. The use of SP1 depends of the type of sorption selected (i.e. value of ISOTHM). For linear sorption (ISOTHM=1) and nonequilibrium sorptoin (ISOTHEM=4), SP1 is the distribution coefficient, Kd [L3/M]. For Freundlich sorption (ISOTHM=2), SP1 is the Freundlich equilibrium constant Kf. (The unit depends on the Freundlich exponent a). For Langmuir sorption (ISOTHM=3), SP1 is the Langmuir equilibrium constant Kl [L3/M]. For dual domain mass transfer without sorption (ISOTHM=5), SP1 is not used, but must still be entered. For dual-domain mass transfer with sorption (ISOTHM=6), SP1 is also the distribution coefficient Kd [L3/M].
Note on U2: SP2(NROW,NCOL) is the second sorption of dual-domain model parameter. The use of SP2 depends on the type of sorption or dual-domain model selected: For linear sorption (ISOTHM=1), SP2 is read but not used. For Freundlich sorption (ISOTHM=2), SP2 is the Freundlich exponent, a. For Langmuir sorption (ISOTHM=3), SP2 is the total concentration of the sorption sites available, S-bar [M/M] For nonequilibrium sorption (ISOTHM=4), SP2 is the first-order mass transfer rate between dissolved and sorbed pahses (unit 1/T). For dual-domain mass transfer (ISOTHM=5 or 6), SP2 is the first-order mass transfer rate between the two domains (unit 1/T).
Note on V2: SP2(NROW,NCOL) is the second sorption of dual-domain model parameter. The use of SP2 depends on the type of sorption or dual-domain model selected: For linear sorption (ISOTHM=1), SP2 is read but not used. For Freundlich sorption (ISOTHM=2), SP2 is the Freundlich exponent, a. For Langmuir sorption (ISOTHM=3), SP2 is the total concentration of the sorption sites available, S-bar [M/M] For nonequilibrium sorption (ISOTHM=4), SP2 is the first-order mass transfer rate between dissolved and sorbed pahses (unit 1/T). For dual-domain mass transfer (ISOTHM=5 or 6), SP2 is the first-order mass transfer rate between the two domains (unit 1/T).
Note on W2: RC1(NROW,NCOL) is the first-order reaction rate for dissolved (liquid) phase [1/T]. If a dual-domain system is simulated, the reaction rates for the liquid phase in the mobile and immobile domains are assumed to be equal.
Note on X2: RC1(NROW,NCOL) is the first-order reaction rate for dissolved (liquid) phase [1/T]. If a dual-domain system is simulated, the reaction rates for the liquid phase in the mobile and immobile domains are assumed to be equal.
Note on Y2: RCT2(NROW,NCOL) is the first-order reaction rate for the sorbed phase [1/T]. If a dual-domain system is simulated, the reaction rates for the sorbed phase in the mobile and immobile domains are assumed to be equal. Generally, the reaction rate is radioactive decay, RC2 should be set equal to RC1, while for biodegradation, RC2 may be different from RC1. Note that RC2 is read but not used if no sorption is included in the simulation.
Note on Z2: RCT2(NROW,NCOL) is the first-order reaction rate for the sorbed phase [1/T]. If a dual-domain system is simulated, the reaction rates for the sorbed phase in the mobile and immobile domains are assumed to be equal. Generally, the reaction rate is radioactive decay, RC2 should be set equal to RC1, while for biodegradation, RC2 may be different from RC1. Note that RC2 is read but not used if no sorption is included in the simulation.

## PEST
PEST | PRECIS | 1
PEST | DPOINT | 1
PEST | RLAMBDA1 | 5
PEST | RLAMFAC | 2
PEST | PHIRATSUF | 0.4
PEST | PHIREDLAM | 0.03
PEST | NUMLAM | 10
PEST | JACUPDATE | 0
PEST | RELPARMAX | 3
PEST | FACPARMAX | 3
PEST | FACORIG | 0.001
PEST | PHIREDSHW | 0.1
PEST | NOPTMAX | 15
PEST | PHIREDSTP | 0.01
PEST | NPHISTP | 3
PEST | NPHINORED | 3
PEST | RELPARSTP | 0.01
PEST | NRELPAR | 3
PEST | ICOV | 1
PEST | ICOR | 1
PEST | IEIG | 1
Note on B1: Theo Olsthoorn: 1=singple precision 2=double precision Note mfLab requires numeric code here no text "single" or "double" !
Note on B2: Theo Olsthoorn: 0=nopoint: omit decimal point of redundant 1=point: pest always uses decimal point when writing real numbers. Note that mfLab requires numeric value here, not text "point" or "nopoint"
Note on B3: Theo Olsthoorn: Initial Marquardt lambda. Section 2.1.7. Valus of 1 to 10 should be ok. Higher values may sometimes by necessary.
Note on B4: Theo Olsthoorn: Factor by which Marquardt lambda is adjusted. Must by >1
Note on B5: Theo Olsthoorn: Phi/Phi_i-1 below which PEST moves on to next iteration (phi ratio sufficiently low)
Note on B6: Theo Olsthoorn: if relative reduction of phi is less than this fraction of phi, start new iteration. Use about 0.01
Note on B7: Theo Olsthoorn: upper limit of lambda changes during one PEST iteration. Use 5 to 10
Note on B8: Theo Olsthoorn: Broyden Jac update. 0 = not employed 999 = employ immediately
Note on B9: Theo Olsthoorn: Maximum relative parameter change during any PEST iteration
Note on B10: Theo Olsthoorn: Maximum factor change any parameter is allowed to undergo during a single PEST iteration
Note on B11: Theo Olsthoorn: Original value of any parameter may not be reduced by more than factor FACORIG, FACORIG*origpar is substituted if necessary
Note on B12: Theo Olsthoorn: Relative reduction of Phi below which central derivatives are used.
Note on B13: Theo Olsthoorn: Max number of optimzation iterations 0 = stop after 1 model run -1 = stop after calculating the Jacbian atrix
Note on B14: Theo Olsthoorn: if Phii-phimin)/Phii<PHIREDSTP NPHISTP times, then PEST has achieved its minimum
Note on B15: Theo Olsthoorn: Number of times the objective function couldn't get below its minimum.
Note on B16: Theo Olsthoorn: if PEST failed to lower the objectiive functions this number of times, PEST terminates the optimization
Note on B17: Theo Olsthoorn: if magnitude of maximum relative parameter change after NRELPAR successive iterations is less than RELPARSTP, then PEST stops
Note on B18: Theo Olsthoorn: Number of successive iterations that previous parameter must be met before PEST stops
Note on B19: Theo Olsthoorn: 1=print COV matrix 0- do not print OCV
Note on B20: Theo Olsthoorn: 1=print COR maxtrix 0=do not print COR
Note on B21: Theo Olsthoorn: 1=print EIGEN vectors an dvalues 0=do not print EIG

## PNTSRC
PER | LAYER | ROW | COL | CSS | ITYPE | CSSMS_1 | CSSMS_2 | CSSMS_3

## WEL
PERIOD | LAYER | ROW | COLUMN | Q | CONC

## BTNOBS
LAYER | ROW | COLUMN

## CHD
PERIOD | LAYER | ROW | COLUMN | SHEAD | EHEAD | CHDDENSOPT | CHDDENS
Note on G1: Given head boundary condition option 0 = head is point water head 1 = head is reference water head, reference density is required next input 2 = head is environmental head 3 = head is reference head (e.g. fresh water head, no further processing
Note on H1: reference density if required (only required if chddensopt==1)

## RIV
PERIOD | LAYER | ROW | COLUMN | STAGE | COND | RBOT

## GHB
PERIOD | LAYER | ROW | COLUMN | BHEAD | COND

## DRN
PERIOD | LAYER | ROW | COLUMN | ELEVATION | COND